## Sheet1
Qty Value Device Package Parts Description MF MPN OC_FARNELL OC_NEWARK
24 2,54/1,0 2,54/1,0 PAD1, PAD2, PAD3, PAD4, PAD5, PAD6, PAD7, PAD8, PAD9, PAD10, PAD11, PAD12, PAD13, PAD14, PAD15, PAD16, PAD17, PAD18, PAD19, PAD20, PAD21, PAD22, PAD23, PAD24 THROUGH-HOLE PAD
1 CRYSTALHC49UP HC49UP Y1 CRYSTAL unknown unknown
1 FE08-1 FE08 J17 FEMALE HEADER unknown unknown
7 Jumper 04C J1, J2, J3, J4, J6, J7, J11 Jumper switch 2 x 2.5 mm
10 LEDCHIPLED_1206 CHIPLED_1206 LED1, LED2, LED3, LED4, LED5, LED6, LED7, LED8, LED9, LED10 LED
16 MPT2 2POL254 J5, J13, J18, J19, J20, J22, J23, J24, J25, J26, J27, J28, J29, J30, J31, J32 PHOENIX CONNECTOR unknown unknown
11 R-US_R0603 R0603 R13, R29, R53, R55, R56, R57, R58, R59, R60, R89, R90 RESISTOR, American symbol
3 SWITCH(B3SN) SWITCH(B3SN) SW1, SW2, SW3
2 .033 R-US_R0603 R0603 R22, R98 RESISTOR, American symbol
2 .044 R-US_R0603 R0603 R24, R25 RESISTOR, American symbol
4 .066 R-US_R0603 R0603 R49, R50, R112, R113 RESISTOR, American symbol
4 .11 R-US_R0603 R0603 R3, R82, R85, R110 RESISTOR, American symbol
2 .132 R-US_R0603 R0603 R72, R73 RESISTOR, American symbol
2 .174 R-US_R0603 R0603 R83, R117 RESISTOR, American symbol
2 .183 R-US_R0603 R0603 R64, R79 RESISTOR, American symbol
78 .1uF C-EUC0603 C0603 C3, C5, C7, C10, C11, C14, C15, C18, C24, C29, C31, C33, C34, C35, C36, C37, C38, C39, C40, C41, C44, C46, C47, C52, C54, C55, C59, C60, C61, C62, C63, C64, C65, C66, C71, C73, C74, C75, C76, C77, C78, C79, C80, C82, C85, C91, C92, C93, C96, C98, C99, C101, C102, C103, C105, C106, C107, C108, C109, C110, C112, C121, C122, C127, C133, C135, C137, C141, C143, C147, C148, C150, C152, C156, C158, C162, C164, C168 CAPACITOR, European symbol
2 .22 R-US_R0603 R0603 R61, R80 RESISTOR, American symbol
1 .22uF C-EUC0603 C0603 C43 CAPACITOR, European symbol
2 .263 R-US_R0603 R0603 R12, R78 RESISTOR, American symbol
2 .31 R-US_R0603 R0603 R81, R106 RESISTOR, American symbol
2 .786 R-US_R0603 R0603 R84, R121 RESISTOR, American symbol
6 0.10 R-US_R0603 R0603 R14, R30, R54, R66, R67, R76 RESISTOR, American symbol
8 100k R-US_R0603 R0603 R26, R88, R92, R93, R94, R95, R96, R126 RESISTOR, American symbol
8 100uF Tantalum C-USC1812 C1812 C12, C25, C49, C56, C67, C68, C111, C149 CAPACITOR, American symbol
27 10uF C-EUC0603 C0603 C9, C19, C20, C22, C23, C30, C32, C42, C53, C57, C58, C72, C95, C97, C129, C130, C132, C138, C140, C144, C146, C153, C155, C159, C161, C165, C167 CAPACITOR, European symbol
1 120 R-US_M1206 M1206 R77 RESISTOR, American symbol
1 120 R-US_R1206 R1206 R21 RESISTOR, American symbol
5 125k R-US_R0603 R0603 R17, R37, R40, R69, R75 RESISTOR, American symbol
8 144k R-US_R0603 R0603 R1, R2, R4, R47, R105, R109, R116, R120 RESISTOR, American symbol
8 150k R-US_R0603 R0603 R5, R6, R15, R36, R39, R44, R68, R74 RESISTOR, American symbol
2 16pF C-EUC0603 C0603 C17, C45 CAPACITOR, European symbol
4 180k R-US_R0603 R0603 R7, R19, R45, R52 RESISTOR, American symbol
2 1k R-US_R0603 R0603 R33, R91 RESISTOR, American symbol
11 1K R-US_R0603 R0603 R13, R29, R53, R55, R56, R57, R58, R59, R60, R89, R90 RESISTOR, American symbol
3 22 R-US_R0603 R0603 R31, R32, R129 RESISTOR, American symbol
4 220uF CPOL-USUD-8X10 UD-8X10_NICHICON C81, C83, C84, C90 POLARIZED CAPACITOR, American symbol
3 22k R-US_R0603 R0603 R11, R28, R48 RESISTOR, American symbol
8 22uF C-EUC0603 C0603 C2, C8, C13, C27, C28, C51, C70, C115 CAPACITOR, European symbol
2 25AA512 25AA512 SO-08M U59, U60
4 2N2222 NPNSOT323 SOT323 Q1, Q3, Q4, Q5 NPN TRANSISTOR DSS4160U-7 1710696 25R4558
1 30 R-US_R0603 R0603 R8 RESISTOR, American symbol
8 33pF C-EUC0603 C0603 C128, C134, C136, C142, C151, C157, C163, C169 CAPACITOR, European symbol
8 360k R-US_R0603 R0603 R9, R16, R51, R103, R107, R114, R118, R122 RESISTOR, American symbol
8 4.7pF C-EUC0603 C0603 C1, C4, C6, C16, C26, C50, C69, C114 CAPACITOR, European symbol
8 4.7uF C-EUC0603 C0603 C21, C48, C131, C139, C145, C154, C160, C166 CAPACITOR, European symbol
16 4.7uH LQM2HP_G0 L1008/2520METRIC L1, L2, L3, L4, L8, L9, L10, L11, L12, L13, L17, L18, L19, L20, L21, L22
14 47k R-US_R0603 R0603 R34, R62, R63, R65, R86, R87, R99, R100, R101, R102, R124, R125, R127, R128 RESISTOR, American symbol
5 60k R-US_R0603 R0603 R20, R23, R42, R71, R111 RESISTOR, American symbol
2 74HC259 74259D SO16 U66, U72 8-bit addressable LATCH
4 74HC4067 4067D SO24W U62, U63, U64, U73 16-channel ANALOG MULTIPLEXER
15 75k R-US_R0603 R0603 R10, R18, R27, R35, R38, R41, R43, R46, R70, R97, R104, R108, R115, R119, R123 RESISTOR, American symbol
1 ADM3491ARZ MAX489CSD SO14 U68 RS485 TRANSEIVER MAXIM MAX489CSD 9724559 34C3923
1 D-SUB9-H2M09RA D-SUB9-H2M09RA H2M09RA J21 D-Subminiatur Connector unknown unknown
1 FTSH-105-02-F-D 1296-T10 1296-10 J41 1.27mm SINGLE ROW FEMALE SOCKET unknown unknown
1 G6K-2G G6K-2G G6K-2G K4 Low Signal Relay OMRON COMPONENTS USA G6K-2G DC12 4601695 93B9118
1 G6K-2P G6K-2P G6K-2P K3 Low Signal Relay OMRON COMPONENTS USA G6K-2P DC3 3937276 89C6482
1 G6KU-2F-Y G6KU-2F-Y G6KU-2F-Y K2 Low Signal Relay OMRON COMPONENTS USA G6KU-2F-Y DC3 unknown 89C6496
1 G6KU-2P-Y G6KU-2P-Y G6KU-2P-Y K1 Low Signal Relay OMRON COMPONENTS USA G6KU-2P-Y DC5 unknown 35K4536
1 HIH6130 HIH6131 SO-08M U58
1 IS61WV51216-10ZSXI IS61WV51216-10ZSXI TSOPII-Z44 U61 Source: CYPRESS cy7c1059dv33_8.pdf
8 LM2623 LM2623 MSOP8 U15, U22, U28, U32, U38, U40, U42, U57
30 LSM115JE3 DIODE-DO214BA DO214BA D2, D3, D4, D5, D13, D14, D15, D16, D17, D18, D19, D20, D21, D22, D23, D51, D53, D54, D55, D56, D58, D59, D60, D61, D63, D64, D65, D68, D69, D70 DIODE
14 LSM115JE3 LSM115JE3 DO214BA D6, D7, D8, D9, D10, D11, D12, D30, D31, D32, D33, D34, D35, D42 Z DIODE
1 MAX3232E MAX232ECWE SO16L U69 RS232 TRANSEIVER MAXIM MAX232ECWE+ 9724435 67K4440
32 MAX4376 MAX4376 SOT23-5 U4, U7, U10, U13, U14, U18, U19, U20, U24, U26, U27, U30, U31, U34, U35, U36, U37, U41, U46, U49, U53, U55, U56, U70, U74, U75, U76, U77, U78, U79, U80, U82
1 MAX6520 MAX6520 SOT23 U65 1.2V Voltage Reference 50ppm/°C, SOT23, 3-Terminal MAXIM MAX6520EUR-T unknown 02J4586
17 MCP601R MCP601R SOT23-5 U2, U6, U9, U11, U16, U17, U23, U25, U29, U33, U39, U44, U45, U48, U50, U52, U67 Single Op Amp 2.7V to 6.0V Single Supply CMOS
1 MINI-USB-UX60A-MB-5ST MINI-USB-UX60A-MB-5ST UX60A-MB-5ST J12 MINI USB Connector unknown unknown
1 MS-USMF010 FUSE(1210) FUSE(1210) F1
1 Molex 500873-0816 SF-MICROSD MICROSD U12
1 RESET SWITCH(B3SN) SWITCH(B3SN) SW4
1 RN42XV RN42XV RN42XV U81
1 STM32F205VG STM32F205VG PZ100 U1
1 SWS004 SWS004 SMS-004 S1 SMD Dip Switch 4 pol.
8 TPS62240DDC TPS62240DDC SOT23-5 U3, U5, U8, U21, U43, U47, U51, U54
4 TPSMA11HE3 DIODE-DO214AC DO214AC D1, D52, D57, D62 DIODE
1 USB6B1 USB6B1 SO08 U71 DATA LINES PROTECTION USB6B1 9804358 26M4750
1 XBEE802.15.4 XBEE802.15.4 XBEE U$25

## Sheet2
BILL OF MATERIALS
| PRODUCT | LAB-ASDM300F
| Part # | LAB-ASDM300FASSY
| DESCRIPTION | Board Assembly (LAB-ASDM300F)
| REVISION | 0
ITEM | PART # | MANUFACTURER | DESCRIPTION | PACKAGE | REFERENCE | QTY | COMMENTS | SUPPLIER | SUPPLIER PART #
1 | LAB-ASDM300F PCB | SeeedStudio | Printed Circuit Board |  |  | 1
2 | TPS62240DRVT | Texas Instruments | IC REG BUCK SYNC ADJ 0.3A 6SON | 6-WDFN Exposed Pad | U1 | 1 |  | Digikey | 296-22467-1-ND
3 | MIC94325YMT TR | Micrel | IC REG LDO ADJ 0.5A 6TDFN | 6-UFDFN Exposed Pad | U2 | 1 |  | Digikey | 576-4164-1-ND
4 | MAX4377HAUA+ | Maxim | IC OPAMP CURR SENSE 1.2MHZ 8UMAX | 8-uMAX | U3 | 1 |  | Mouser | 700-MAX4377HAUA
5 | LQM2HPN2R2MJ0L | Murata | FIXED IND 2.2UH 1A 120 MOHM SMD | SMT 1008 | L2 | 1 |  | Digikey | 490-6700-1-ND
6 | CRCW0603330KFKEA | Vishay Dale | RES SMD 330K OHM 1% 1/10W 0603 | SMT 0603 | R1 (330k) | 1 |  | Digikey | 541-330KHCT-ND
7 | CRCW060382K0FKEA | Vishay Dale | RES SMD 82K OHM 1% 1/10W 0603 | SMT 0603 | R2 | 1 |  | Digikey | 541-82.0KHDKR-ND
8 | CRCW0603560KFKEA | Vishay Dale | RES SMD 560K OHM 1% 1/10W 0603 | SMT 0603 | R3 | 1 |  | Digikey | 541-560KHCT-ND
9 | CRCW0603220KFKEA | Vishay Dale | RES SMD 220K OHM 1% 1/10W 0603 | SMT 0603 | R4 | 1 |  | Digikey | 541-220KHCT-ND
10 | CRCW060391K0FKEA | Vishay Dale | RES SMD 91K OHM 1% 1/10W 0603 | SMT 0603 | R5 | 1 |  | Digikey | 541-91.0KHCT-ND
11 | RU1608FR100CS | Samsung | RES SMD 0.1 OHM 1% 1/4W 0603 | SMT 0603 | R6, R10 | 2 |  | Digikey | 1276-6155-1-ND
12 | CRCW0603130KFKEA | Vishay Dale | RES SMD 130K OHM 1% 1/10W 0603 | SMT 0603 | R7 | 1 |  | Digikey | 541-130KHCT-ND
13 | C0603C330J5GACTU | Kemet | CAP CER 33PF 50V 5% NP0 0603 | SMT 0603 | C1 | 1 |  | Digikey | 399-1055-1-ND
14 | CL10B475KQ8NQNC | Samsung | CAP CER 4.7UF 6.3V 10% X7R 0603 | SMT 0603 | C2, C6 | 2 |  | Digikey | 1276-2087-1-ND
15 | CL10A106MQ8NNNC | Samsung | CAP CER 10UF 6.3V 20% X5R 0603 | SMT 0603 | C3 | 1 |  | Digikey | 1276-1119-1-ND
16 | CL10F104ZB8NNNC | Samsung | CAP CER 0.1UF 50V Y5V 0603 | SMT 0603 | C4 | 1 |  | Digikey | 1276-1012-1-ND
17 | CL10B103MB8NCNC | Samsung | CAP CER 10000PF 50V 20% X7R 0603 | SMT 0603 | C5 | 1 |  | Digikey | 1276-1927-1-ND
18 | NREC040SABC-M30RC | Sullins | SMT .100" Pin Header (40pin breakaway to 8x5) | SMT | J1, J2 | 1 | 40pos breakaway | Digikey | S1013EC-40-ND