## BOM
BILL OF MATERIALS
| PRODUCT | LAB-ASDM300F
| Part # | LAB-ASDM300FASSY
| DESCRIPTION | Board Assembly (LAB-ASDM300F)
| REVISION | 0
ITEM | PART # | MANUFACTURER | DESCRIPTION | PACKAGE | REFERENCE | QTY | COMMENTS | SUPPLIER | SUPPLIER PART # | 10x Quantity | 100x Quantity | 1000x Quantity | Assy Cost 1x | Assy Cost 100x | Assy Cost 1000x
1 | LAB-ASDM300F PCB | SeeedStudio | Printed Circuit Board |  |  | 1 |  |  |  | 1 | 0.75 | 0.5 | 1 | 0.75 | 0.5
2 | TPS62240DRVT | Texas Instruments | IC REG BUCK SYNC ADJ 0.3A 6SON | 6-WDFN Exposed Pad | U1 | 1 |  | Digikey | 296-22467-1-ND | 1.65 | 1.2 | 0.82 | 1.65 | 1.2 | 0.82
3 | MIC94325YMT TR | Micrel | IC REG LDO ADJ 0.5A 6TDFN | 6-UFDFN Exposed Pad | U2 | 1 |  | Digikey | 576-4164-1-ND | 0.95 | 0.64 | 0.38 | 0.95 | 0.64 | 0.38
4 | MAX4377HAUA+ | Maxim | IC OPAMP CURR SENSE 1.2MHZ 8UMAX | 8-uMAX | U3 | 1 |  | Mouser | 700-MAX4377HAUA | 1.92 | 1.84 | 1.79 | 1.92 | 1.84 | 1.79
5 | LQM2HPN2R2MJ0L | Murata | FIXED IND 2.2UH 1A 120 MOHM SMD | SMT 1008 | L2 | 1 |  | Digikey | 490-6700-1-ND | 0.4 | 0.26 | 0.184 | 0.4 | 0.26 | 0.184
6 | CRCW0603330KFKEA | Vishay Dale | RES SMD 330K OHM 1% 1/10W 0603 | SMT 0603 | R1 (330k) | 1 |  | Digikey | 541-330KHCT-ND | 0.081 | 0.0436 | 0.01711 | 0.081 | 0.0436 | 0.01711
7 | CRCW060382K0FKEA | Vishay Dale | RES SMD 82K OHM 1% 1/10W 0603 | SMT 0603 | R2 | 1 |  | Digikey | 541-82.0KHDKR-ND | 0.081 | 0.0436 | 0.01711 | 0.081 | 0.0436 | 0.01711
8 | CRCW0603560KFKEA | Vishay Dale | RES SMD 560K OHM 1% 1/10W 0603 | SMT 0603 | R3 | 1 |  | Digikey | 541-560KHCT-ND | 0.081 | 0.0436 | 0.01711 | 0.081 | 0.0436 | 0.01711
9 | CRCW0603220KFKEA | Vishay Dale | RES SMD 220K OHM 1% 1/10W 0603 | SMT 0603 | R4 | 1 |  | Digikey | 541-220KHCT-ND | 0.081 | 0.0436 | 0.01711 | 0.081 | 0.0436 | 0.01711
10 | CRCW060391K0FKEA | Vishay Dale | RES SMD 91K OHM 1% 1/10W 0603 | SMT 0603 | R5 | 1 |  | Digikey | 541-91.0KHCT-ND | 0.081 | 0.0436 | 0.01711 | 0.081 | 0.0436 | 0.01711
11 | RU1608FR100CS | Samsung | RES SMD 0.1 OHM 1% 1/4W 0603 | SMT 0603 | R6, R10 | 2 |  | Digikey | 1276-6155-1-ND | 0.081 | 0.0436 | 0.01711 | 0.162 | 0.0872 | 0.03422
12 | CRCW0603130KFKEA | Vishay Dale | RES SMD 130K OHM 1% 1/10W 0603 | SMT 0603 | R7 | 1 |  | Digikey | 541-130KHCT-ND | 0.081 | 0.0436 | 0.01711 | 0.081 | 0.0436 | 0.01711
13 | C0603C330J5GACTU | Kemet | CAP CER 33PF 50V 5% NP0 0603 | SMT 0603 | C1 | 1 |  | Digikey | 399-1055-1-ND | 0.1 | 0.0113 | 0.00633 | 0.1 | 0.0113 | 0.00633
14 | CL10B475KQ8NQNC | Samsung | CAP CER 4.7UF 6.3V 10% X7R 0603 | SMT 0603 | C2, C6 | 2 |  | Digikey | 1276-2087-1-ND | 0.074 | 0.034 | 0.01854 | 0.148 | 0.068 | 0.03708
15 | CL10A106MQ8NNNC | Samsung | CAP CER 10UF 6.3V 20% X5R 0603 | SMT 0603 | C3 | 1 |  | Digikey | 1276-1119-1-ND | 0.19 | 0.0651 | 0.03953 | 0.19 | 0.0651 | 0.03953
16 | CL10F104ZB8NNNC | Samsung | CAP CER 0.1UF 50V Y5V 0603 | SMT 0603 | C4 | 1 |  | Digikey | 1276-1012-1-ND | 0.1 | 0.0078 | 0.00426 | 0.1 | 0.0078 | 0.00426
17 | CL10B103MB8NCNC | Samsung | CAP CER 10000PF 50V 20% X7R 0603 | SMT 0603 | C5 | 1 |  | Digikey | 1276-1927-1-ND | 0.1 | 0.0083 | 0.0045 | 0.1 | 0.0083 | 0.0045
18 | NREC040SABC-M30RC | Sullins | SMT .100" Pin Header (40pin breakaway to 8x5) | SMT | J1, J2 | 1 | 40pos breakaway | Digikey | S1013EC-40-ND | 0.505 | 0.37 | 0.26 | 0.505 | 0.37 | 0.26
19 | Assembly Labor / NRE |  |  |  |  | 1 | [6 empty] | 20 | 20 | 2.5
[12 empty] | Per Board Cost: | 27.711 | 25.5693 | 6.6626
[12 empty] | Quantity Cost: | 277.11 | 2556.93 | 6662.58