## Bill of Materials
BILL OF MATERIALS
| PRODUCT | LAB-PPS330D
| Part # | LAB-PPS330D ASSY
| DESCRIPTION | Board Assembly (LAB-PPS330D)
| REVISION | 1
ITEM | PART # | MANUFACTURER | DESCRIPTION | PACKAGE | REFERENCE | QTY | COMMENTS | SUPPLIER | SUPPLIER PART NUMBER | Unit Cost 1/100 QTY | PCBA 1/100 QTY
1 | LAB-PPS330D-Rev1 PCB | Seeedstudio | Printed Circuit Board |  |  | 1 |  |  |  | 0.7419 | 0.7419
2 | PRPC040SAAN-RC | Sullins | CONN HEADER .100" SNGL STR 40POS |  | J1, J2 | 2 | 40pin breakaway to 10x4 | Digikey | S1011EC-40-ND | 0.1316 | 0.2632
3 | SN74LVC1G139DCU | Texas Instruments | IC 2-4 LINE DECODER 8-VFSOP | 8-VFSOP | U1 | 1 |  | Digikey | 296-18203-1-ND | 0.455 | 0.455
4 | FDC6312P | Fairchild Semiconductor | MOSFET 2P-CH 20V 2.3A SSOT-6 | 6-SSOT | U3, U4 | 2 |  | Digikey | FDC6312PCT-ND | 0.2798 | 0.5596
5 | FDC6420C | Fairchild Semiconductor | MOSFET N/P-CH 20V 3A/2.2A SSOT-6 | 6-SSOT | U2 | 1 |  | Digikey | FDC6420CCT-ND | 0.4006 | 0.4006
6 | LNJ237W82RA | Panasonic | LED RED HIGH BRIGHTNESS SMD | SMT-0603 | V0, V1, V2 | 3 |  | Digikey | LNJ237W82RACT-ND | 0.13952 | 0.41856
7 | RC1608F102CS | Samsung | RES SMD 1K OHM 1% 1/10W 0603 | SMT-0603 | R1 | 1 |  | Digikey | 1276-3484-1-ND | 0.00348 | 0.00348
[10 empty] | Total Board Cost: | 2.8423