## EEPROM
Energy (mJ)
State | Control | IODVS | PACER-T | PACER-T + IODVS | PACER-E | PACER-E + IODVS | PACER-C | PACER-C + IODVS
Idle | 6.0309 | 2.4665 | 6.0371 | 2.5171 | 6.0609 | 2.4673 | 6.1268 | 2.4802
Writing | 2.7129 | 2.552 | 2.7268 | 2.5069 | 2.6944 | 2.5009 | 2.7969 | 2.5801
Waiting | 46.836 | 33.8501 | 37.8902 | 27.85 | 33.5893 | 25.062 | 35.4695 | 26.238
Read | 3.5018 | 3.4759 | 3.2896 | 2.0411 | 3.5068 | 3.4932 | 3.5515 | 3.2117
Idle | 5.8891 | 5.7631 | 15.2975 | 13.4248 | 14.9695 | 14.1635 | 14.5 | 14.0283
Test Total | 64.9707 | 48.1076 | 65.2413 | 48.3399 | 60.821 | 47.6869 | 62.4447 | 48.5383
Latency (ms)
State | Control | IODVS | PACER-T | PACER-T + IODVS | PACER-E | PACER-E + IODVS | PACER-C | PACER-C + IODVS
Idle | 1.025 | 1.025 | 1.026 | 1.025 | 1.026 | 1.025 | 1.038 | 1.038
Writing | 0.429 | 0.43 | 0.429 | 0.429 | 0.429 | 0.43 | 0.429 | 0.429
Waiting | 5.045 | 5.044 | 3.508 | 3.507 | 3.54 | 3.508 | 3.603 | 3.653
Read | 0.506 | 0.508 | 0.506 | 0.507 | 0.506 | 0.506 | 0.507 | 0.508
Idle | 0.994 | 0.992 | 2.53 | 2.531 | 2.498 | 2.53 | 2.422 | 2.371
Operation Total | 5.98 | 5.982 | 4.443 | 4.443 | 4.475 | 4.444 | 4.539 | 4.59
Energy Decr. %
State | Control | IODVS | PACER-T | PACER-T + IODVS | PACER-E | PACER-E + IODVS | PACER-C | PACER-C + IODVS
Idle | 0% | 59.1% | -0.1039% | 58.26% | -0.4984% | 59.09% | -1.59% | 58.88%
Writing | 0% | 5.931% | -0.5124% | 7.595% | 0.6844% | 7.815% | -3.095% | 4.897%
Waiting | 0% | 27.73% | 19.1% | 40.54% | 28.28% | 46.49% | 24.27% | 43.98%
Read | 0% | 0.7399% | 6.059% | 41.71% | -0.1418% | 0.2466% | -1.419% | 8.285%
Idle | 0% | 2.141% | -159.8% | -128% | -154.2% | -140.5% | -146.2% | -138.2% | *This is primarily due to domain capacitance
Test Total | 0% | 25.95% | -0.4165% | 25.6% | 6.387% | 26.6% | 3.888% | 25.29%
Energy Decr. & Varying Duty Cycles 6ms base
| Control | IODVS | PACER-T | PACER-T + IODVS | PACER-E | PACER-E + IODVS | PACER-C | PACER-C + IODVS
0% | 5.8838 | 2.4063 | 5.8842 | 2.4557 | 5.9073 | 2.4071 | 5.9025 | 2.3894
25% | 6.6307 | 3.4713 | 6.8837 | 3.6648 | 6.6534 | 3.5524 | 6.7301 | 3.5366
50% | 7.3776 | 4.5363 | 7.8832 | 4.8738 | 7.3995 | 4.6977 | 7.5578 | 4.6838
75% | 8.1245 | 5.6013 | 8.8827 | 6.0829 | 8.1456 | 5.843 | 8.3854 | 5.831
100% | 8.8714 | 6.6663 | 9.8822 | 7.2919 | 8.8917 | 6.9883 | 9.213 | 6.9782 | *Energy increases due to more operations per second dut to PACER
Latency Decr. %
State | Control | IODVS | PACER-T | PACER-T + IODVS | PACER-E | PACER-E + IODVS | PACER-C | PACER-C + IODVS
Idle | 0% | 0% | -0.09756% | 0% | -0.09756% | 0% | -1.268% | -1.268%
Writing | 0% | -0.2331% | 0% | 0% | 0% | -0.2331% | 0% | 0%
Waiting | 0% | 0.01982% | 30.47% | 30.49% | 29.83% | 30.47% | 28.58% | 27.59%
Read | 0% | -0.3953% | 1.975e-13% | -0.1976% | 1.975e-13% | 1.975e-13% | -0.1976% | -0.3953%
Idle | 0% | 0.2012% | -154.5% | -154.6% | -151.3% | -154.5% | -143.7% | -138.5% | *This is primarily due to domain capacitance
Operation Total | 0% | -0.03344% | 25.7% | 25.7% | 25.17% | 25.69% | 24.1% | 23.24%
You should remove the final idle state |  | 1.026 | 7.999 | 1.025
|  | 0.429 | 0 | 0.43
|  | 3.54 | 0 | 3.508
|  | 0.506 | 0 | 0.506
|  | 2.498 | 0 | 2.53

## NOR FLASH
Energy (mJ) | [9 empty] | Formatter
State | Control | IODVS | PACER-T | PACER-T + IODVS | PACER-E | PACER-E + IODVS | PACER-C | PACER-C + IODVS |  | SerialFlash Read/Modify/Write Energy Consumption | [8 empty] | SerialFlash Read/Modify/Write Latency
Idle | 6.0359 | 4.6623 | 6.0508 | 4.6059 | 6.0709 | 4.6541 | 6.1494 | 4.6332 |  |  | Control | IODVS | PACER-T | PACER-T + IODVS | PACER-E | PACER-E + IODVS | PACER-C | PACER-C + IODVS | Control | IODVS | PACER-T | PACER-T + IODVS | PACER-E | PACER-E + IODVS | PACER-C | PACER-C + IODVS
Reading | 49.9874 | 50.0786 | 58.0801 | 50.213 | 50.1297 | 49.8883 | 49.8705 | 50.1392 |  | Idle | 6.0359 | 4.6623 | 6.0508 | 4.6059 | 6.0709 | 4.6541 | 6.1494 | 4.6332 | 1.039 | 1.04 | 1.039 | 1.04 | 1.039 | 1.04 | 1.051 | 1.052
Erase | 0.94791 | 0.95809 | 0.90654 | 0.94265 | 0.96309 | 0.96653 | 0.99025 | 0.95096 |  | Reading | 49.9874 | 50.0786 | 58.0801 | 50.213 | 50.1297 | 49.8883 | 49.8705 | 50.1392 | 4.273 | 4.273 | 4.273 | 4.273 | 4.273 | 4.273 | 4.273 | 4.273
Total Write | 39.1681 | 36.3126 | 63.0482 | 41.2599 | 37.6781 | 20.3953 | 37.3638 | 17.8065 |  | Erase | 0.94791 | 0.95809 | 0.90654 | 0.94265 | 0.96309 | 0.96653 | 0.99025 | 0.95096 | 0.083 | 0.083 | 0.082 | 0.083 | 0.083 | 0.083 | 0.083 | 0.083
Total Wait | 2138.323 | 1713.8887 | 1211.9908 | 1029.5183 | 1501.7336 | 1178.316 | 1319.3402 | 1040.7352 | *IODVS results worse than before due to device isolation -- more accurate! | Waiting | 1655.7711 | 1282.9659 | 1164.8505 | 999.8038 | 1238.6819 | 969.5328 | 1136.8665 | 857.4601 | 150.848 | 150.849 | 66.86 | 64.338 | 71.995 | 61.655 | 62.205 | 61.117
Reading | 48.5972 | 48.7773 | 51.9072 | 31.7241 | 48.5901 | 33.7629 | 48.4694 | 42.0167 |  | Writing | 2.6021 | 2.5234 | 2.5079 | 3.7074 | 2.493 | 0.99856 | 2.4281 | 1.0506 | 0.207 | 0.207 | 0.207 | 0.207 | 0.206 | 0.208 | 0.207 | 0.207
Idle | 37.0501 | 33.1272 | 929.2443 | 711.5927 | 689.6295 | 576.8313 | 859.9676 | 657.4626 | * Spends more time in idle after early finish | Waiting | 33.9453 | 30.1225 | 3.8444 | 1.3325 | 21.0043 | 15.5617 | 15.8171 | 11.4302 | 5.045 | 5.045 | 0.163 | 0.162 | 2.051 | 3.656 | 1.121 | 1.121
Total No Idle | 2277.0237 | 1854.6777 | 1391.9837 | 1158.2638 | 1645.1656 | 1287.9831 | 1462.1835 | 1156.2818 |  | Writing | 2.4206 | 2.3293 | 4.9841 | 1.7441 | 2.3234 | 1.1293 | 2.3256 | 1.2031 | 0.207 | 0.208 | 0.207 | 0.207 | 0.206 | 0.208 | 0.207 | 0.208
[10 empty] | Waiting | 29.4419 | 28.3269 | 3.7328 | 2.7072 | 16.1645 | 10.0546 | 11.1915 | 11.3747 | 5.045 | 5.045 | 0.163 | 0.161 | 2.05 | 3.655 | 1.122 | 1.121
Latency (ms) | [9 empty] | Writing | 2.4442 | 2.3443 | 4.8288 | 3.7075 | 2.3499 | 1.0024 | 2.3051 | 1.0376 | 0.207 | 0.208 | 0.207 | 0.208 | 0.207 | 0.207 | 0.206 | 0.208
State | Control | IODVS | PACER-T | PACER-T + IODVS | PACER-E | PACER-E + IODVS | PACER-C | PACER-C + IODVS |  | Waiting | 29.181 | 28.0269 | 1.1334 | 1.2857 | 15.9721 | 16.0316 | 11.2073 | 11.3334 | 5.045 | 5.045 | 0.163 | 0.161 | 2.051 | 3.658 | 1.122 | 1.12
Idle | 1.039 | 1.04 | 1.039 | 1.04 | 1.039 | 1.04 | 1.051 | 1.052 |  | Writing | 2.4534 | 2.3408 | 2.4545 | 1.7663 | 2.3344 | 1.1073 | 2.3498 | 1.0823 | 0.207 | 0.207 | 0.207 | 0.208 | 0.206 | 0.208 | 0.207 | 0.208
Reading | 4.273 | 4.273 | 4.273 | 4.273 | 4.273 | 4.273 | 4.273 | 4.273 |  | Waiting | 29.2743 | 27.9474 | 3.7437 | 2.7162 | 16.3501 | 9.8464 | 11.1401 | 11.4618 | 5.045 | 5.045 | 0.163 | 0.161 | 2.05 | 3.657 | 1.12 | 1.121
Erase | 0.083 | 0.083 | 0.082 | 0.083 | 0.083 | 0.083 | 0.083 | 0.083 |  | Writing | 2.439 | 2.3034 | 4.8519 | 3.7087 | 2.3556 | 2.8623 | 2.3373 | 1.0906 | 0.207 | 0.208 | 0.207 | 0.207 | 0.207 | 0.208 | 0.207 | 0.208
Total Write | 3.309 | 3.32 | 3.312 | 3.319 | 3.307 | 3.322 | 3.311 | 3.319 |  | Waiting | 29.2131 | 28.1418 | 3.7075 | 1.262 | 16.0739 | 13.9842 | 10.9673 | 11.3378 | 5.045 | 5.045 | 0.163 | 0.162 | 2.05 | 3.658 | 1.121 | 1.122
Total Wait | 231.567 | 231.569 | 69.468 | 66.919 | 104.805 | 120.165 | 80.145 | 79.064 |  | Writing | 2.3817 | 2.3346 | 4.8508 | 1.8025 | 2.3549 | 1.0576 | 2.318 | 1.2174 | 0.206 | 0.207 | 0.207 | 0.207 | 0.207 | 0.207 | 0.207 | 0.207
Reading | 4.637 | 4.637 | 4.273 | 4.627 | 4.637 | 4.732 | 4.637 | 4.637 |  | Waiting | 29.2127 | 27.9002 | 1.1353 | 2.7245 | 16.1034 | 15.4842 | 10.9951 | 11.2237 | 5.045 | 5.045 | 0.163 | 0.162 | 2.051 | 3.656 | 1.121 | 1.122
Idle | 7.091 | 7.077 | 169.552 | 171.738 | 133.855 | 118.384 | 158.499 | 159.571 |  | Writing | 2.4347 | 2.2974 | 2.4935 | 3.6801 | 2.3525 | 1.0416 | 2.3154 | 1.0633 | 0.207 | 0.208 | 0.207 | 0.207 | 0.207 | 0.208 | 0.207 | 0.207
Total No Idle | 243.869 | 244.922 | 82.447 | 80.261 | 118.144 | 133.615 | 93.5 | 92.428 |  | Waiting | 29.266 | 28.1488 | 3.8089 | 1.2343 | 16.3407 | 10.3319 | 11.1427 | 11.4086 | 5.045 | 5.045 | 0.163 | 0.161 | 2.05 | 3.657 | 1.121 | 1.122
[10 empty] | Writing | 2.424 | 2.3307 | 4.8161 | 1.8346 | 2.3591 | 1.0442 | 2.3141 | 1.1474 | 0.207 | 0.207 | 0.207 | 0.208 | 0.207 | 0.208 | 0.207 | 0.207
Energy Decr. % | [9 empty] | Waiting | 29.5798 | 27.2071 | 3.7857 | 2.6822 | 16.2048 | 15.8437 | 11.1605 | 11.4957 | 5.043 | 5.044 | 0.163 | 0.161 | 2.051 | 3.656 | 1.122 | 1.121
State | Control | IODVS | PACER-T | PACER-T + IODVS | PACER-E | PACER-E + IODVS | PACER-C | PACER-C + IODVS |  | Writing | 2.4628 | 2.2142 | 4.7648 | 3.6967 | 2.3572 | 1.1207 | 2.3261 | 1.0938 | 0.207 | 0.207 | 0.207 | 0.208 | 0.207 | 0.208 | 0.207 | 0.208
Idle | 0% | 22.76% | -0.2484% | 23.69% | -0.5803% | 22.89% | -1.882% | 23.24% |  | Waiting | 30.3866 | 25.4729 | 1.1532 | 1.1954 | 16.0503 | 10.0107 | 11.0696 | 11.4491 | 5.045 | 5.045 | 0.163 | 0.161 | 2.049 | 3.66 | 1.121 | 1.123
Reading | 0% | -0.1825% | -16.19% | -0.4513% | -0.2848% | 0.1982% | 0.2338% | -0.3038% |  | Writing | 2.4453 | 2.235 | 2.425 | 1.9127 | 2.355 | 0.99199 | 2.3404 | 1.1802 | 0.207 | 0.208 | 0.207 | 0.207 | 0.207 | 0.207 | 0.207 | 0.207
Erase | 0% | -1.073% | 4.365% | 0.5553% | -1.602% | -1.964% | -4.466% | -0.3215% |  | Waiting | 30.4674 | 25.5652 | 3.7705 | 1.79 | 16.2076 | 16.1509 | 11.0081 | 11.5777 | 5.045 | 5.045 | 0.163 | 0.162 | 2.053 | 3.659 | 1.12 | 1.122
Total Write | 0% | 7.29% | -60.97% | -5.341% | 3.804% | 47.93% | 4.607% | 54.54% |  | Writing | 2.4384 | 2.2446 | 4.7502 | 2.3005 | 2.3412 | 1.0824 | 2.3196 | 1.0911 | 0.207 | 0.207 | 0.207 | 0.207 | 0.207 | 0.207 | 0.207 | 0.208
Total Wait | 0% | 19.85% | 43.32% | 51.85% | 29.77% | 44.9% | 38.3% | 51.33% | *This is primarily due to domain capacitance | Waiting | 30.5199 | 25.5482 | 3.7113 | 1.7997 | 16.0368 | 13.4545 | 11.0845 | 11.4343 | 5.045 | 5.045 | 0.163 | 0.161 | 2.051 | 3.656 | 1.123 | 1.122
Reading | 0% | -0.3705% | -6.811% | 34.72% | 0.01458% | 30.52% | 0.2631% | 13.54% |  | Writing | 2.4612 | 2.1861 | 4.7877 | 2.2643 | 2.3094 | 2.9369 | 2.3376 | 1.1035 | 0.207 | 0.208 | 0.207 | 0.208 | 0.206 | 0.207 | 0.207 | 0.207
Idle | 0% | 10.59% | -2408% | -1821% | -1761% | -1457% | -2221% | -1675% | * Lots more time spent Idle after PACER | Waiting | 30.4151 | 25.8182 | 1.1105 | 1.805 | 16.1922 | 10.2526 | 11.1251 | 11.4212 | 5.045 | 5.045 | 0.163 | 0.161 | 2.051 | 3.656 | 1.121 | 1.122
Total | 0% | 18.55% | 38.87% | 49.13% | 27.75% | 43.44% | 35.79% | 49.22% |  | Writing | 2.4378 | 2.1838 | 2.4712 | 2.2757 | 2.3508 | 0.98443 | 2.3529 | 1.1133 | 0.206 | 0.207 | 0.207 | 0.208 | 0.207 | 0.208 | 0.207 | 0.207
[10 empty] | Waiting | 30.5609 | 25.6965 | 3.8017 | 1.7983 | 16.0487 | 15.5695 | 11.1988 | 11.3225 | 5.046 | 5.045 | 0.163 | 0.161 | 2.05 | 3.655 | 1.121 | 1.122
[10 empty] | Writing | 2.4104 | 2.1823 | 4.8582 | 2.2938 | 2.3182 | 1.0414 | 2.3326 | 1.1014 | 0.206 | 0.208 | 0.207 | 0.208 | 0.206 | 0.208 | 0.207 | 0.208
Average Current | [9 empty] | Waiting | 30.3389 | 25.6024 | 3.7932 | 1.8176 | 15.9511 | 10.13 | 11.0586 | 11.4081 | 5.045 | 5.045 | 0.163 | 0.161 | 2.05 | 3.657 | 1.121 | 1.122
| Control | IODVS | PACER-T | PACER-T + IODVS | PACER-E | PACER-E + IODVS | PACER-C | PACER-C + IODVS |  | Writing | 2.4539 | 2.1176 | 4.7541 | 2.291 | 2.3593 | 0.95003 | 2.338 | 1.0837 | 0.207 | 0.208 | 0.207 | 0.207 | 0.207 | 0.207 | 0.207 | 0.207
0% | 5.8093 | 4.483 | 5.8237 | 4.4287 | 5.843 | 4.4751 | 5.851 | 4.4041 |  | Waiting | 30.3304 | 25.7842 | 1.107 | 1.7612 | 16.1767 | 15.8573 | 11.134 | 11.5782 | 5.045 | 5.045 | 0.163 | 0.162 | 2.051 | 3.656 | 1.121 | 1.122
25% | 6.6912 | 5.2587 | 8.6239 | 6.9622 | 7.8814 | 5.7763 | 8.3257 | 6.454 |  | Writing | 2.4587 | 2.145 | 2.4491 | 2.274 | 2.3643 | 1.0442 | 2.3233 | 1.1471 | 0.207 | 0.207 | 0.207 | 0.207 | 0.207 | 0.208 | 0.207 | 0.207
50% | 7.5732 | 6.0344 | 11.4241 | 9.4956 | 9.9199 | 7.0776 | 10.8003 | 8.5038 |  | Waiting | 30.4185 | 25.6136 | 3.8012 | 1.8027 | 16.1747 | 10.2194 | 11.1738 | 12.0181 | 5.045 | 5.046 | 0.163 | 0.161 | 2.051 | 3.658 | 1.122 | 1.122
75% | 8.4551 | 6.81 | 14.2243 | 12.0291 | 11.9583 | 8.3788 | 13.2749 | 10.5536 |  | Total Write | 39.1681 | 36.3126 | 63.0482 | 41.2599 | 37.6781 | 20.3953 | 37.3638 | 17.8065 | 3.309 | 3.32 | 3.312 | 3.319 | 3.307 | 3.322 | 3.311 | 3.319
100% | 9.3371 | 7.5857 | 17.0245 | 14.5625 | 13.9968 | 9.68 | 15.7496 | 12.6034 | *Energy increases due to more operations per second due to PACER | Total Wait | 2138.323 | 1713.8887 | 1211.9908 | 1029.5183 | 1501.7336 | 1178.316 | 1319.3402 | 1040.7352 | 231.567 | 231.569 | 69.468 | 66.919 | 104.805 | 120.165 | 80.145 | 79.064
[10 empty] | Reading | 48.5972 | 48.7773 | 51.9072 | 31.7241 | 48.5901 | 33.7629 | 48.4694 | 42.0167 | 4.637 | 4.637 | 4.273 | 4.627 | 4.637 | 4.732 | 4.637 | 4.637
[10 empty] | Idle | 37.0501 | 33.1272 | 929.2443 | 711.5927 | 689.6295 | 576.8313 | 859.9676 | 657.4626 | 7.091 | 7.077 | 169.552 | 171.738 | 133.855 | 118.384 | 158.499 | 159.571
[10 empty] | Total | 2320.1096 | 1887.8049 | 2321.228 | 1869.8565 | 2334.795 | 1864.8144 | 2322.1512 | 1813.7444 | 251.999 | 251.999 | 251.999 | 251.999 | 251.999 | 251.999 | 251.999 | 251.999
Latency Decr. % | [9 empty] | Total No Final | 2283.0595 | 1854.6777 | 1391.9837 | 1158.2638 | 1645.1656 | 1287.9831 | 1462.1835 | 1156.2818 | 244.908 | 244.922 | 82.447 | 80.261 | 118.144 | 133.615 | 93.5 | 92.428
State | Control | IODVS | PACER-T | PACER-T + IODVS | PACER-E | PACER-E + IODVS | PACER-C | PACER-C + IODVS |  | Total No Idle | 2277.0237 | 1850.0154 | 1385.9328 | 1153.658 | 1639.0947 | 1283.329 | 1456.0341 | 1151.6487 | 243.869 | 243.882 | 81.408 | 79.221 | 117.105 | 132.575 | 92.449 | 91.376
Idle | 0% | -0.09625% | 0% | -0.09625% | 0% | -0.09625% | -1.155% | -1.251% |  |  | Control | IODVS | PACER-T | PACER-T + IODVS | PACER-E | PACER-E + IODVS | PACER-C | PACER-C + IODVS | Control | IODVS | PACER-T | PACER-T + IODVS | PACER-E | PACER-E + IODVS | PACER-C | PACER-C + IODVS
Reading | 0% | 0% | 0% | 0% | 0% | 0% | 0% | 0% |  |  | outEnergy = |  | outEnergy | = | outEnergy = |  | outEnergy | = | stateDurations = |  | stateDurations = |  | stateDurations = |  | stateDurations =
Erase | 0% | 0% | 1.205% | 0% | 0% | 0% | 0% | 1.087e-12%
Total Write | 0% | -0.3324% | -0.09066% | -0.3022% | 0.06044% | -0.3929% | -0.06044% | -0.3022% |  | Idle | 6.0359 | 4.6623 | 6.0508 | 4.6059 | 6.0709 | 4.6541 | 6.1494 | 4.6332 | 1.039 | 1.04 | 1.039 | 1.04 | 1.039 | 1.04 | 1.051 | 1.052
Total Wait | 0% | -0.0008637% | 70% | 71.1% | 54.74% | 48.11% | 65.39% | 65.86% | *This is primarily due to domain capacitance | Reading | 49.9874 | 50.0786 | 58.0801 | 50.213 | 50.1297 | 49.8883 | 49.8705 | 50.1392 | 4.273 | 4.273 | 4.273 | 4.273 | 4.273 | 4.273 | 4.273 | 4.273
Reading | 0% | 0% | 7.85% | 0.2157% | 0% | -2.049% | 0% | 0% |  | Erase | 0.94791 | 0.95809 | 0.90654 | 0.94265 | 0.96309 | 0.96653 | 0.99025 | 0.95096 | 0.083 | 0.083 | 0.082 | 0.083 | 0.083 | 0.083 | 0.083 | 0.083
Idle | 0% | 0.1974% | -2291% | -2322% | -1788% | -1569% | -2135% | -2150% |  | Waiting | 1655.7711 | 1282.9659 | 1164.8505 | 999.8038 | 1238.6819 | 969.5328 | 1136.8665 | 857.4601 | 150.848 | 150.849 | 66.86 | 64.338 | 71.995 | 61.655 | 62.205 | 61.117
Total | 0% | -0.4318% | 66.19% | 67.09% | 51.55% | 45.21% | 61.66% | 62.1% |  | Writing | 2.6021 | 2.5234 | 2.5079 | 3.7074 | 2.493 | 0.99856 | 2.4281 | 1.0506 | 0.207 | 0.207 | 0.207 | 0.207 | 0.206 | 0.208 | 0.207 | 0.207
[10 empty] | Waiting | 33.9453 | 30.1225 | 3.8444 | 1.3325 | 21.0043 | 15.5617 | 15.8171 | 11.4302 | 5.045 | 5.045 | 0.163 | 0.162 | 2.051 | 3.656 | 1.121 | 1.121
[10 empty] | Writing | 2.4206 | 2.3293 | 4.9841 | 1.7441 | 2.3234 | 1.1293 | 2.3256 | 1.2031 | 0.207 | 0.208 | 0.207 | 0.207 | 0.206 | 0.208 | 0.207 | 0.208
[10 empty] | Waiting | 29.4419 | 28.3269 | 3.7328 | 2.7072 | 16.1645 | 10.0546 | 11.1915 | 11.3747 | 5.045 | 5.045 | 0.163 | 0.161 | 2.05 | 3.655 | 1.122 | 1.121
[10 empty] | Writing | 2.4442 | 2.3443 | 4.8288 | 3.7075 | 2.3499 | 1.0024 | 2.3051 | 1.0376 | 0.207 | 0.208 | 0.207 | 0.208 | 0.207 | 0.207 | 0.206 | 0.208
[10 empty] | Waiting | 29.181 | 28.0269 | 1.1334 | 1.2857 | 15.9721 | 16.0316 | 11.2073 | 11.3334 | 5.045 | 5.045 | 0.163 | 0.161 | 2.051 | 3.658 | 1.122 | 1.12
[10 empty] | Writing | 2.4534 | 2.3408 | 2.4545 | 1.7663 | 2.3344 | 1.1073 | 2.3498 | 1.0823 | 0.207 | 0.207 | 0.207 | 0.208 | 0.206 | 0.208 | 0.207 | 0.208
[10 empty] | Waiting | 29.2743 | 27.9474 | 3.7437 | 2.7162 | 16.3501 | 9.8464 | 11.1401 | 11.4618 | 5.045 | 5.045 | 0.163 | 0.161 | 2.05 | 3.657 | 1.12 | 1.121
[10 empty] | Writing | 2.439 | 2.3034 | 4.8519 | 3.7087 | 2.3556 | 2.8623 | 2.3373 | 1.0906 | 0.207 | 0.208 | 0.207 | 0.207 | 0.207 | 0.208 | 0.207 | 0.208
[10 empty] | Waiting | 29.2131 | 28.1418 | 3.7075 | 1.262 | 16.0739 | 13.9842 | 10.9673 | 11.3378 | 5.045 | 5.045 | 0.163 | 0.162 | 2.05 | 3.658 | 1.121 | 1.122
[10 empty] | Writing | 2.3817 | 2.3346 | 4.8508 | 1.8025 | 2.3549 | 1.0576 | 2.318 | 1.2174 | 0.206 | 0.207 | 0.207 | 0.207 | 0.207 | 0.207 | 0.207 | 0.207
[10 empty] | Waiting | 29.2127 | 27.9002 | 1.1353 | 2.7245 | 16.1034 | 15.4842 | 10.9951 | 11.2237 | 5.045 | 5.045 | 0.163 | 0.162 | 2.051 | 3.656 | 1.121 | 1.122
[10 empty] | Writing | 2.4347 | 2.2974 | 2.4935 | 3.6801 | 2.3525 | 1.0416 | 2.3154 | 1.0633 | 0.207 | 0.208 | 0.207 | 0.207 | 0.207 | 0.208 | 0.207 | 0.207
[10 empty] | Waiting | 29.266 | 28.1488 | 3.8089 | 1.2343 | 16.3407 | 10.3319 | 11.1427 | 11.4086 | 5.045 | 5.045 | 0.163 | 0.161 | 2.05 | 3.657 | 1.121 | 1.122
[10 empty] | Writing | 2.424 | 2.3307 | 4.8161 | 1.8346 | 2.3591 | 1.0442 | 2.3141 | 1.1474 | 0.207 | 0.207 | 0.207 | 0.208 | 0.207 | 0.208 | 0.207 | 0.207
[10 empty] | Waiting | 29.5798 | 27.2071 | 3.7857 | 2.6822 | 16.2048 | 15.8437 | 11.1605 | 11.4957 | 5.043 | 5.044 | 0.163 | 0.161 | 2.051 | 3.656 | 1.122 | 1.121
[10 empty] | Writing | 2.4628 | 2.2142 | 4.7648 | 3.6967 | 2.3572 | 1.1207 | 2.3261 | 1.0938 | 0.207 | 0.207 | 0.207 | 0.208 | 0.207 | 0.208 | 0.207 | 0.208
[10 empty] | Waiting | 30.3866 | 25.4729 | 1.1532 | 1.1954 | 16.0503 | 10.0107 | 11.0696 | 11.4491 | 5.045 | 5.045 | 0.163 | 0.161 | 2.049 | 3.66 | 1.121 | 1.123
[10 empty] | Writing | 2.4453 | 2.235 | 2.425 | 1.9127 | 2.355 | 0.99199 | 2.3404 | 1.1802 | 0.207 | 0.208 | 0.207 | 0.207 | 0.207 | 0.207 | 0.207 | 0.207
[10 empty] | Waiting | 30.4674 | 25.5652 | 3.7705 | 1.79 | 16.2076 | 16.1509 | 11.0081 | 11.5777 | 5.045 | 5.045 | 0.163 | 0.162 | 2.053 | 3.659 | 1.12 | 1.122
[10 empty] | Writing | 2.4384 | 2.2446 | 4.7502 | 2.3005 | 2.3412 | 1.0824 | 2.3196 | 1.0911 | 0.207 | 0.207 | 0.207 | 0.207 | 0.207 | 0.207 | 0.207 | 0.208
[10 empty] | Waiting | 30.5199 | 25.5482 | 3.7113 | 1.7997 | 16.0368 | 13.4545 | 11.0845 | 11.4343 | 5.045 | 5.045 | 0.163 | 0.161 | 2.051 | 3.656 | 1.123 | 1.122
[10 empty] | Writing | 2.4612 | 2.1861 | 4.7877 | 2.2643 | 2.3094 | 2.9369 | 2.3376 | 1.1035 | 0.207 | 0.208 | 0.207 | 0.208 | 0.206 | 0.207 | 0.207 | 0.207
[10 empty] | Waiting | 30.4151 | 25.8182 | 1.1105 | 1.805 | 16.1922 | 10.2526 | 11.1251 | 11.4212 | 5.045 | 5.045 | 0.163 | 0.161 | 2.051 | 3.656 | 1.121 | 1.122
[10 empty] | Writing | 2.4378 | 2.1838 | 2.4712 | 2.2757 | 2.3508 | 0.98443 | 2.3529 | 1.1133 | 0.206 | 0.207 | 0.207 | 0.208 | 0.207 | 0.208 | 0.207 | 0.207
[10 empty] | Waiting | 30.5609 | 25.6965 | 3.8017 | 1.7983 | 16.0487 | 15.5695 | 11.1988 | 11.3225 | 5.046 | 5.045 | 0.163 | 0.161 | 2.05 | 3.655 | 1.121 | 1.122
[10 empty] | Writing | 2.4104 | 2.1823 | 4.8582 | 2.2938 | 2.3182 | 1.0414 | 2.3326 | 1.1014 | 0.206 | 0.208 | 0.207 | 0.208 | 0.206 | 0.208 | 0.207 | 0.208
[10 empty] | Waiting | 30.3389 | 25.6024 | 3.7932 | 1.8176 | 15.9511 | 10.13 | 11.0586 | 11.4081 | 5.045 | 5.045 | 0.163 | 0.161 | 2.05 | 3.657 | 1.121 | 1.122
[10 empty] | Writing | 2.4539 | 2.1176 | 4.7541 | 2.291 | 2.3593 | 0.95003 | 2.338 | 1.0837 | 0.207 | 0.208 | 0.207 | 0.207 | 0.207 | 0.207 | 0.207 | 0.207
[10 empty] | Waiting | 30.3304 | 25.7842 | 1.107 | 1.7612 | 16.1767 | 15.8573 | 11.134 | 11.5782 | 5.045 | 5.045 | 0.163 | 0.162 | 2.051 | 3.656 | 1.121 | 1.122
[10 empty] | Writing | 2.4587 | 2.145 | 2.4491 | 2.274 | 2.3643 | 1.0442 | 2.3233 | 1.1471 | 0.207 | 0.207 | 0.207 | 0.207 | 0.207 | 0.208 | 0.207 | 0.207
[10 empty] | Waiting | 30.4185 | 25.6136 | 3.8012 | 1.8027 | 16.1747 | 10.2194 | 11.1738 | 12.0181 | 5.045 | 5.046 | 0.163 | 0.161 | 2.051 | 3.658 | 1.122 | 1.122
[10 empty] | Reading | 48.5972 | 48.7773 | 51.9072 | 31.7241 | 48.5901 | 33.7629 | 48.4694 | 42.0167 | 4.637 | 4.637 | 4.273 | 4.627 | 4.637 | 4.732 | 4.637 | 4.637
[10 empty] | Idle | 37.0501 | 33.1272 | 929.2443 | 711.5927 | 689.6295 | 576.8313 | 859.9676 | 657.4626 | 7.091 | 7.077 | 169.552 | 171.738 | 133.855 | 118.384 | 158.499 | 159.571
[10 empty] | Total | 2320.1096 | 1887.8049 | 2321.228 | 1869.8565 | 2334.795 | 1864.8144 | 2322.1512 | 1813.7444

## NAND FLASH
Energy (mJ) | [9 empty] | Formatter
State | Control | IODVS | PACER-T | PACER-T + IODVS | PACER-E | PACER-E + IODVS | PACER-C | PACER-C + IODVS |  | SerialFlash Read/Modify/Write Energy Consumption | [8 empty] | SerialFlash Read/Modify/Write Latency
Idle | 5.6178 | 4.1199 | 5.5375 | 4.0705 | 5.5826 | 4.0839 | 5.6354 | 4.1428 |  |  | Control | IODVS | PACER-T | PACER-T + IODVS | PACER-E | PACER-E + IODVS | PACER-C | PACER-C + IODVS | Control | IODVS | PACER-T | PACER-T + IODVS | PACER-E | PACER-E + IODVS | PACER-C | PACER-C + IODVS
Reading | 71.4945 | 71.5703 | 72.5782 | 71.5222 | 71.4499 | 72.0965 | 71.5416 | 71.3885 |  | Idle | 5.6178 | 4.1199 | 5.5375 | 4.0705 | 5.5826 | 4.0839 | 5.6354 | 4.1428 | 1.039 | 1.04 | 1.04 | 1.04 | 1.039 | 1.04 | 1.052 | 1.052
Erase | 1.5826 | 1.5929 | 1.5331 | 1.5799 | 1.5482 | 1.487 | 1.5536 | 1.5182 |  | Reading | 71.4945 | 71.5703 | 72.5782 | 71.5222 | 71.4499 | 72.0965 | 71.5416 | 71.3885 | 4.995 | 4.995 | 4.995 | 4.995 | 4.995 | 4.995 | 4.995 | 4.995
Total Write | 51.8762 | 48.1356 | 75.403 | 70.7045 | 73.0131 | 70.1867 | 51.6321 | 44.6601 |  | Erase | 1.5826 | 1.5929 | 1.5331 | 1.5799 | 1.5482 | 1.487 | 1.5536 | 1.5182 | 0.083 | 0.083 | 0.082 | 0.083 | 0.082 | 0.083 | 0.082 | 0.083
Total Wait | 1052.9775 | 806.1546 | 802.6271 | 584.8722 | 817.5941 | 596.8401 | 887.2844 | 670.3184 | *IODVS results worse than before due to device isolation -- more accurate! | Waiting | 832.5983 | 600.5383 | 794.9039 | 572.9507 | 804.9104 | 581.4355 | 760.9219 | 547.5883 | 25.161 | 25.161 | 18.892 | 18.892 | 25.163 | 25.161 | 18.193 | 18.197
Reading | 69.9676 | 69.8058 | 73.1064 | 73.2728 | 72.898 | 73.114 | 72.749 | 72.8454 |  | Writing | 3.5351 | 3.4247 | 3.5493 | 3.4514 | 3.4958 | 3.3923 | 3.5423 | 3.2119 | 0.206 | 0.207 | 0.206 | 0.207 | 0.206 | 0.207 | 0.207 | 0.207
Idle | 52.3092 | 44.6584 | 249.3653 | 187.2515 | 234.2847 | 158.5426 | 149.3693 | 133.9475 | * Spends more time in idle after early finish | Waiting | 45.1006 | 32.4934 | 1.7123 | 1.6567 | 3.2779 | 3.1465 | 38.5946 | 28.3838 | 2.029 | 2.029 | 0.024 | 0.023 | 0.048 | 0.048 | 1.124 | 1.125
Total No Idle | 1247.8984 | 997.2593 | 1025.2478 | 801.9515 | 1036.5033 | 813.7242 | 1084.7606 | 860.7306 |  | Writing | 3.2397 | 3.1462 | 13.8961 | 13.8123 | 13.9157 | 13.6834 | 3.1772 | 2.9332 | 0.207 | 0.207 | 0.206 | 0.207 | 0.206 | 0.207 | 0.207 | 0.207
[10 empty] | Waiting | 11.7154 | 11.3911 | 1.6748 | 1.6473 | 2.9921 | 2.8053 | 5.912 | 6.048 | 2.028 | 2.028 | 0.024 | 0.024 | 0.047 | 0.047 | 1.123 | 1.125
Latency (ms) | [9 empty] | Writing | 3.1986 | 3.201 | 13.6339 | 13.5068 | 13.8814 | 13.6741 | 3.2709 | 2.8661 | 0.207 | 0.208 | 0.206 | 0.207 | 0.207 | 0.207 | 0.207 | 0.207
State | Control | IODVS | PACER-T | PACER-T + IODVS | PACER-E | PACER-E + IODVS | PACER-C | PACER-C + IODVS |  | Waiting | 11.7787 | 11.3864 | 1.7015 | 1.6701 | 2.1924 | 2.1576 | 5.7923 | 6.3042 | 2.028 | 2.028 | 0.024 | 0.023 | 0.047 | 0.048 | 1.125 | 1.125
Idle | 1.039 | 1.04 | 1.04 | 1.04 | 1.039 | 1.04 | 1.052 | 1.052 |  | Writing | 3.2855 | 3.2049 | 5.4021 | 5.3137 | 3.1943 | 3.2171 | 3.2321 | 2.8213 | 0.207 | 0.207 | 0.207 | 0.208 | 0.207 | 0.207 | 0.207 | 0.208
Reading | 4.995 | 4.995 | 4.995 | 4.995 | 4.995 | 4.995 | 4.995 | 4.995 |  | Waiting | 11.6622 | 11.344 | 0.13757 | 0.14945 | 0.30973 | 0.37135 | 5.8888 | 6.1535 | 2.028 | 2.029 | 0.023 | 0.023 | 0.047 | 0.047 | 1.124 | 1.124
Erase | 0.083 | 0.083 | 0.082 | 0.083 | 0.082 | 0.083 | 0.082 | 0.083 |  | Writing | 3.2772 | 3.1315 | 3.2208 | 3.1429 | 3.2463 | 3.1745 | 3.2238 | 2.7603 | 0.207 | 0.207 | 0.207 | 0.207 | 0.207 | 0.207 | 0.206 | 0.207
Total Write | 3.307 | 3.316 | 3.309 | 3.313 | 3.306 | 3.315 | 3.306 | 3.314 |  | Waiting | 11.671 | 11.4304 | 0.20853 | 0.30059 | 0.32189 | 0.39425 | 5.7059 | 6.1239 | 2.028 | 2.028 | 0.023 | 0.024 | 0.047 | 0.047 | 1.127 | 1.125
Total Wait | 57.614 | 57.615 | 19.263 | 19.27 | 25.923 | 25.921 | 36.192 | 36.197 |  | Writing | 3.1771 | 3.0589 | 3.271 | 3.0748 | 3.2228 | 3.1298 | 3.2122 | 2.8254 | 0.207 | 0.208 | 0.207 | 0.207 | 0.207 | 0.208 | 0.206 | 0.207
Reading | 5.284 | 5.284 | 5.289 | 5.289 | 5.284 | 5.284 | 5.284 | 5.285 |  | Waiting | 11.7116 | 11.5258 | 0.21248 | 0.35531 | 0.31925 | 0.43803 | 5.8482 | 6.205 | 2.028 | 2.028 | 0.023 | 0.024 | 0.051 | 0.051 | 1.124 | 1.124
Idle | 9.677 | 9.666 | 48.021 | 48.009 | 41.37 | 41.361 | 31.088 | 31.073 |  | Writing | 3.244 | 3.1088 | 3.2741 | 3.0512 | 3.1863 | 3.1132 | 3.1843 | 2.8391 | 0.207 | 0.207 | 0.207 | 0.207 | 0.207 | 0.207 | 0.207 | 0.207
Total No Idle | 71.283 | 71.293 | 32.938 | 32.95 | 39.59 | 39.598 | 49.859 | 49.874 |  | Waiting | 11.8171 | 11.5224 | 0.20658 | 0.41797 | 0.31475 | 0.4865 | 5.815 | 6.428 | 2.029 | 2.029 | 0.023 | 0.024 | 0.047 | 0.047 | 1.13 | 1.129
[10 empty] | Writing | 3.2219 | 3.0092 | 3.2259 | 3.0313 | 3.1604 | 3.0313 | 3.1936 | 2.8964 | 0.206 | 0.207 | 0.207 | 0.207 | 0.207 | 0.208 | 0.207 | 0.207
Energy Decr. % | [9 empty] | Waiting | 11.7629 | 11.6117 | 0.20018 | 0.45394 | 0.31768 | 0.49813 | 5.9243 | 6.3491 | 2.029 | 2.029 | 0.023 | 0.023 | 0.047 | 0.047 | 1.124 | 1.125
State | Control | IODVS | PACER-T | PACER-T + IODVS | PACER-E | PACER-E + IODVS | PACER-C | PACER-C + IODVS |  | Writing | 3.1864 | 2.9293 | 3.2343 | 2.9154 | 3.2237 | 3.0787 | 3.2105 | 2.7392 | 0.206 | 0.207 | 0.207 | 0.207 | 0.207 | 0.207 | 0.206 | 0.207
Idle | 0% | 26.66% | 1.429% | 27.54% | 0.6267% | 27.3% | -0.3139% | 26.25% |  | Waiting | 11.6952 | 11.4883 | 0.20943 | 0.5019 | 0.31049 | 0.54018 | 5.7542 | 6.3382 | 2.029 | 2.028 | 0.023 | 0.024 | 0.047 | 0.047 | 1.126 | 1.125
Reading | 0% | -0.106% | -1.516% | -0.03868% | 0.06245% | -0.8419% | -0.0658% | 0.1483% |  | Writing | 3.2351 | 3.0109 | 3.2092 | 2.8719 | 3.2665 | 3.0791 | 3.1864 | 2.7556 | 0.207 | 0.207 | 0.207 | 0.207 | 0.207 | 0.207 | 0.206 | 0.207
Erase | 0% | -0.6484% | 3.13% | 0.1734% | 2.173% | 6.044% | 1.833% | 4.068% |  | Waiting | 11.7873 | 11.6433 | 0.20797 | 0.55593 | 0.32501 | 0.55162 | 5.8536 | 6.5141 | 2.028 | 2.029 | 0.023 | 0.024 | 0.047 | 0.047 | 1.124 | 1.124
Total Write | 0% | 7.211% | -45.35% | -36.29% | -40.74% | -35.3% | 0.4706% | 13.91% |  | Writing | 3.2427 | 2.9244 | 3.2185 | 2.8234 | 3.1966 | 2.9962 | 3.181 | 2.7226 | 0.207 | 0.207 | 0.207 | 0.207 | 0.207 | 0.207 | 0.207 | 0.207
Total Wait | 0% | 23.44% | 23.78% | 44.46% | 22.35% | 43.32% | 15.74% | 36.34% | *This is primarily due to domain capacitance | Waiting | 11.7236 | 11.6677 | 0.21238 | 0.60315 | 0.30508 | 0.55449 | 5.7308 | 6.3023 | 2.028 | 2.029 | 0.023 | 0.024 | 0.047 | 0.048 | 1.125 | 1.125
Reading | 0% | 0.2314% | -4.486% | -4.724% | -4.188% | -4.497% | -3.975% | -4.113% |  | Writing | 3.2539 | 2.8822 | 3.2581 | 2.8524 | 3.1926 | 2.9497 | 3.191 | 2.6878 | 0.207 | 0.207 | 0.207 | 0.207 | 0.206 | 0.207 | 0.206 | 0.208
Idle | 0% | 14.63% | -376.7% | -258% | -347.9% | -203.1% | -185.6% | -156.1% | * Lots more time spent Idle after PACER | Waiting | 11.7417 | 11.679 | 0.21146 | 0.66283 | 0.35742 | 0.61644 | 5.9384 | 6.3066 | 2.028 | 2.028 | 0.023 | 0.023 | 0.048 | 0.047 | 1.125 | 1.125
Total | 0% | 20.08% | 17.84% | 35.74% | 16.94% | 34.79% | 13.07% | 31.03% |  | Writing | 3.1726 | 2.8557 | 3.2413 | 2.7888 | 3.1574 | 2.9588 | 3.2503 | 2.6339 | 0.207 | 0.208 | 0.207 | 0.207 | 0.206 | 0.207 | 0.207 | 0.207
[10 empty] | Waiting | 11.7698 | 11.7395 | 0.20521 | 0.70161 | 0.33771 | 0.69535 | 5.8307 | 6.2612 | 2.028 | 2.028 | 0.023 | 0.024 | 0.048 | 0.047 | 1.124 | 1.124
[10 empty] | Writing | 3.1805 | 2.8126 | 3.2567 | 2.723 | 3.1985 | 2.955 | 3.2607 | 2.6655 | 0.207 | 0.207 | 0.207 | 0.207 | 0.206 | 0.208 | 0.207 | 0.207
Average Current | [9 empty] | Waiting | 11.7798 | 11.7674 | 0.21492 | 0.7416 | 0.34892 | 0.69544 | 5.8493 | 6.3751 | 2.029 | 2.029 | 0.023 | 0.024 | 0.048 | 0.047 | 1.125 | 1.126
| Control | IODVS | PACER-T | PACER-T + IODVS | PACER-E | PACER-E + IODVS | PACER-C | PACER-C + IODVS |  | Writing | 3.2313 | 2.7555 | 3.254 | 2.6153 | 3.2803 | 2.8722 | 3.172 | 2.6073 | 0.206 | 0.207 | 0.207 | 0.207 | 0.206 | 0.207 | 0.206 | 0.207
0% | 5.4069 | 3.9614 | 5.3245 | 3.914 | 5.373 | 3.9269 | 5.3568 | 3.9381 |  | Waiting | 11.7483 | 11.9101 | 0.20316 | 0.75723 | 0.32842 | 0.71325 | 5.928 | 6.3008 | 2.029 | 2.028 | 0.023 | 0.024 | 0.047 | 0.047 | 1.126 | 1.124
25% | 8.4317 | 6.4681 | 11.775 | 9.0201 | 10.575 | 8.0826 | 9.4568 | 7.2681 |  | Writing | 3.1945 | 2.6797 | 3.258 | 2.7299 | 3.1947 | 2.8813 | 3.1437 | 2.6945 | 0.206 | 0.208 | 0.207 | 0.207 | 0.207 | 0.207 | 0.207 | 0.207
50% | 11.4566 | 8.9748 | 18.2255 | 14.1262 | 15.777 | 12.2382 | 13.5567 | 10.5981 |  | Waiting | 10.9141 | 11.0159 | 0.2047 | 0.74585 | 0.32496 | 0.74032 | 5.9965 | 6.3363 | 2.027 | 2.027 | 0.023 | 0.023 | 0.047 | 0.048 | 1.123 | 1.125
75% | 14.4814 | 11.4815 | 24.6761 | 19.2323 | 20.979 | 16.3939 | 17.6566 | 13.9281 |  | Total Write | 51.8762 | 48.1356 | 75.403 | 70.7045 | 73.0131 | 70.1867 | 51.6321 | 44.6601 | 3.307 | 3.316 | 3.309 | 3.313 | 3.306 | 3.315 | 3.306 | 3.314
100% | 17.5063 | 13.9882 | 31.1266 | 24.3384 | 26.1809 | 20.5496 | 21.7566 | 17.2581 | *Energy increases due to more operations per second due to PACER | Total Wait | 1052.9775 | 806.1546 | 802.6271 | 584.8722 | 817.5941 | 596.8401 | 887.2844 | 670.3184 | 57.614 | 57.615 | 19.263 | 19.27 | 25.923 | 25.921 | 36.192 | 36.197
[10 empty] | Reading | 69.9676 | 69.8058 | 73.1064 | 73.2728 | 72.898 | 73.114 | 72.749 | 72.8454 | 5.284 | 5.284 | 5.289 | 5.289 | 5.284 | 5.284 | 5.284 | 5.285
[10 empty] | Idle | 52.3092 | 44.6584 | 249.3653 | 187.2515 | 234.2847 | 158.5426 | 149.3693 | 133.9475 | 9.677 | 9.666 | 48.021 | 48.009 | 41.37 | 41.361 | 31.088 | 31.073
[10 empty] | Total | 1305.8254 | 1046.0375 | 1280.1506 | 993.2735 | 1276.3706 | 976.3507 | 1239.7653 | 998.821 | 81.999 | 81.999 | 81.999 | 81.999 | 81.999 | 81.999 | 81.999 | 81.999
Latency Decr. % | [9 empty] | Total No Final | 1253.5162 | 1001.3791 | 1030.7852 | 806.022 | 1042.0858 | 817.8081 | 1090.396 | 864.8734 | 72.322 | 72.333 | 33.978 | 33.99 | 40.629 | 40.638 | 50.911 | 50.926
State | Control | IODVS | PACER-T | PACER-T + IODVS | PACER-E | PACER-E + IODVS | PACER-C | PACER-C + IODVS |  | Total No Idle | 1247.8984 | 997.2593 | 1025.2478 | 801.9515 | 1036.5033 | 813.7242 | 1084.7606 | 860.7306 | 71.283 | 71.293 | 32.938 | 32.95 | 39.59 | 39.598 | 49.859 | 49.874
Idle | 0% | -0.09625% | -0.09625% | -0.09625% | 0% | -0.09625% | -1.251% | -1.251% |  |  | Control | IODVS | PACER-T | PACER-T + IODVS | PACER-E | PACER-E + IODVS | PACER-C | PACER-C + IODVS | Control | IODVS | PACER-T | PACER-T + IODVS | PACER-E | PACER-E + IODVS | PACER-C | PACER-C + IODVS
Reading | 0% | 0% | 0% | 0% | 0% | 0% | 0% | 0% |  |  | outEnergy = |  | outEnergy | = | outEnergy = |  | outEnergy | = | stateDurations = |  | stateDurations = |  | stateDurations = |  | stateDurations =
Erase | 0% | 1.087e-12% | 1.205% | 1.087e-12% | 1.205% | 1.087e-12% | 1.205% | 0%
Total Write | 0% | -0.2721% | -0.06048% | -0.1814% | 0.03024% | -0.2419% | 0.03024% | -0.2117% |  | Idle | 5.6178 | 4.1199 | 5.5375 | 4.0705 | 5.5826 | 4.0839 | 5.6354 | 4.1428 | 1.039 | 1.04 | 1.04 | 1.04 | 1.039 | 1.04 | 1.052 | 1.052
Total Wait | 0% | -0.001736% | 66.57% | 66.55% | 55.01% | 55.01% | 37.18% | 37.17% | *This is primarily due to domain capacitance | Reading | 71.4945 | 71.5703 | 72.5782 | 71.5222 | 71.4499 | 72.0965 | 71.5416 | 71.3885 | 4.995 | 4.995 | 4.995 | 4.995 | 4.995 | 4.995 | 4.995 | 4.995
Reading | 0% | 0% | -0.09463% | -0.09463% | 1.849e-13% | 1.849e-13% | 1.849e-13% | -0.01893% |  | Erase | 1.5826 | 1.5929 | 1.5331 | 1.5799 | 1.5482 | 1.487 | 1.5536 | 1.5182 | 0.083 | 0.083 | 0.082 | 0.083 | 0.082 | 0.083 | 0.082 | 0.083
Idle | 0% | 0.1137% | -396.2% | -396.1% | -327.5% | -327.4% | -221.3% | -221.1% |  | Waiting | 832.5983 | 600.5383 | 794.9039 | 572.9507 | 804.9104 | 581.4355 | 760.9219 | 547.5883 | 25.161 | 25.161 | 18.892 | 18.892 | 25.163 | 25.161 | 18.193 | 18.197
Total | 0% | -0.01403% | 53.79% | 53.78% | 44.46% | 44.45% | 30.05% | 30.03% |  | Writing | 3.5351 | 3.4247 | 3.5493 | 3.4514 | 3.4958 | 3.3923 | 3.5423 | 3.2119 | 0.206 | 0.207 | 0.206 | 0.207 | 0.206 | 0.207 | 0.207 | 0.207
[10 empty] | Waiting | 45.1006 | 32.4934 | 1.7123 | 1.6567 | 3.2779 | 3.1465 | 38.5946 | 28.3838 | 2.029 | 2.029 | 0.024 | 0.023 | 0.048 | 0.048 | 1.124 | 1.125
[10 empty] | Writing | 3.2397 | 3.1462 | 13.8961 | 13.8123 | 13.9157 | 13.6834 | 3.1772 | 2.9332 | 0.207 | 0.207 | 0.206 | 0.207 | 0.206 | 0.207 | 0.207 | 0.207
[10 empty] | Waiting | 11.7154 | 11.3911 | 1.6748 | 1.6473 | 2.9921 | 2.8053 | 5.912 | 6.048 | 2.028 | 2.028 | 0.024 | 0.024 | 0.047 | 0.047 | 1.123 | 1.125
[10 empty] | Writing | 3.1986 | 3.201 | 13.6339 | 13.5068 | 13.8814 | 13.6741 | 3.2709 | 2.8661 | 0.207 | 0.208 | 0.206 | 0.207 | 0.207 | 0.207 | 0.207 | 0.207
[10 empty] | Waiting | 11.7787 | 11.3864 | 1.7015 | 1.6701 | 2.1924 | 2.1576 | 5.7923 | 6.3042 | 2.028 | 2.028 | 0.024 | 0.023 | 0.047 | 0.048 | 1.125 | 1.125
[10 empty] | Writing | 3.2855 | 3.2049 | 5.4021 | 5.3137 | 3.1943 | 3.2171 | 3.2321 | 2.8213 | 0.207 | 0.207 | 0.207 | 0.208 | 0.207 | 0.207 | 0.207 | 0.208
[10 empty] | Waiting | 11.6622 | 11.344 | 0.13757 | 0.14945 | 0.30973 | 0.37135 | 5.8888 | 6.1535 | 2.028 | 2.029 | 0.023 | 0.023 | 0.047 | 0.047 | 1.124 | 1.124
[10 empty] | Writing | 3.2772 | 3.1315 | 3.2208 | 3.1429 | 3.2463 | 3.1745 | 3.2238 | 2.7603 | 0.207 | 0.207 | 0.207 | 0.207 | 0.207 | 0.207 | 0.206 | 0.207
[10 empty] | Waiting | 11.671 | 11.4304 | 0.20853 | 0.30059 | 0.32189 | 0.39425 | 5.7059 | 6.1239 | 2.028 | 2.028 | 0.023 | 0.024 | 0.047 | 0.047 | 1.127 | 1.125
[10 empty] | Writing | 3.1771 | 3.0589 | 3.271 | 3.0748 | 3.2228 | 3.1298 | 3.2122 | 2.8254 | 0.207 | 0.208 | 0.207 | 0.207 | 0.207 | 0.208 | 0.206 | 0.207
[10 empty] | Waiting | 11.7116 | 11.5258 | 0.21248 | 0.35531 | 0.31925 | 0.43803 | 5.8482 | 6.205 | 2.028 | 2.028 | 0.023 | 0.024 | 0.051 | 0.051 | 1.124 | 1.124
[10 empty] | Writing | 3.244 | 3.1088 | 3.2741 | 3.0512 | 3.1863 | 3.1132 | 3.1843 | 2.8391 | 0.207 | 0.207 | 0.207 | 0.207 | 0.207 | 0.207 | 0.207 | 0.207
[10 empty] | Waiting | 11.8171 | 11.5224 | 0.20658 | 0.41797 | 0.31475 | 0.4865 | 5.815 | 6.428 | 2.029 | 2.029 | 0.023 | 0.024 | 0.047 | 0.047 | 1.13 | 1.129
[10 empty] | Writing | 3.2219 | 3.0092 | 3.2259 | 3.0313 | 3.1604 | 3.0313 | 3.1936 | 2.8964 | 0.206 | 0.207 | 0.207 | 0.207 | 0.207 | 0.208 | 0.207 | 0.207
[10 empty] | Waiting | 11.7629 | 11.6117 | 0.20018 | 0.45394 | 0.31768 | 0.49813 | 5.9243 | 6.3491 | 2.029 | 2.029 | 0.023 | 0.023 | 0.047 | 0.047 | 1.124 | 1.125
[10 empty] | Writing | 3.1864 | 2.9293 | 3.2343 | 2.9154 | 3.2237 | 3.0787 | 3.2105 | 2.7392 | 0.206 | 0.207 | 0.207 | 0.207 | 0.207 | 0.207 | 0.206 | 0.207
[10 empty] | Waiting | 11.6952 | 11.4883 | 0.20943 | 0.5019 | 0.31049 | 0.54018 | 5.7542 | 6.3382 | 2.029 | 2.028 | 0.023 | 0.024 | 0.047 | 0.047 | 1.126 | 1.125
[10 empty] | Writing | 3.2351 | 3.0109 | 3.2092 | 2.8719 | 3.2665 | 3.0791 | 3.1864 | 2.7556 | 0.207 | 0.207 | 0.207 | 0.207 | 0.207 | 0.207 | 0.206 | 0.207
[10 empty] | Waiting | 11.7873 | 11.6433 | 0.20797 | 0.55593 | 0.32501 | 0.55162 | 5.8536 | 6.5141 | 2.028 | 2.029 | 0.023 | 0.024 | 0.047 | 0.047 | 1.124 | 1.124
[10 empty] | Writing | 3.2427 | 2.9244 | 3.2185 | 2.8234 | 3.1966 | 2.9962 | 3.181 | 2.7226 | 0.207 | 0.207 | 0.207 | 0.207 | 0.207 | 0.207 | 0.207 | 0.207
[10 empty] | Waiting | 11.7236 | 11.6677 | 0.21238 | 0.60315 | 0.30508 | 0.55449 | 5.7308 | 6.3023 | 2.028 | 2.029 | 0.023 | 0.024 | 0.047 | 0.048 | 1.125 | 1.125
[10 empty] | Writing | 3.2539 | 2.8822 | 3.2581 | 2.8524 | 3.1926 | 2.9497 | 3.191 | 2.6878 | 0.207 | 0.207 | 0.207 | 0.207 | 0.206 | 0.207 | 0.206 | 0.208
[10 empty] | Waiting | 11.7417 | 11.679 | 0.21146 | 0.66283 | 0.35742 | 0.61644 | 5.9384 | 6.3066 | 2.028 | 2.028 | 0.023 | 0.023 | 0.048 | 0.047 | 1.125 | 1.125
[10 empty] | Writing | 3.1726 | 2.8557 | 3.2413 | 2.7888 | 3.1574 | 2.9588 | 3.2503 | 2.6339 | 0.207 | 0.208 | 0.207 | 0.207 | 0.206 | 0.207 | 0.207 | 0.207
[10 empty] | Waiting | 11.7698 | 11.7395 | 0.20521 | 0.70161 | 0.33771 | 0.69535 | 5.8307 | 6.2612 | 2.028 | 2.028 | 0.023 | 0.024 | 0.048 | 0.047 | 1.124 | 1.124
[10 empty] | Writing | 3.1805 | 2.8126 | 3.2567 | 2.723 | 3.1985 | 2.955 | 3.2607 | 2.6655 | 0.207 | 0.207 | 0.207 | 0.207 | 0.206 | 0.208 | 0.207 | 0.207
[10 empty] | Waiting | 11.7798 | 11.7674 | 0.21492 | 0.7416 | 0.34892 | 0.69544 | 5.8493 | 6.3751 | 2.029 | 2.029 | 0.023 | 0.024 | 0.048 | 0.047 | 1.125 | 1.126
[10 empty] | Writing | 3.2313 | 2.7555 | 3.254 | 2.6153 | 3.2803 | 2.8722 | 3.172 | 2.6073 | 0.206 | 0.207 | 0.207 | 0.207 | 0.206 | 0.207 | 0.206 | 0.207
[10 empty] | Waiting | 11.7483 | 11.9101 | 0.20316 | 0.75723 | 0.32842 | 0.71325 | 5.928 | 6.3008 | 2.029 | 2.028 | 0.023 | 0.024 | 0.047 | 0.047 | 1.126 | 1.124
[10 empty] | Writing | 3.1945 | 2.6797 | 3.258 | 2.7299 | 3.1947 | 2.8813 | 3.1437 | 2.6945 | 0.206 | 0.208 | 0.207 | 0.207 | 0.207 | 0.207 | 0.207 | 0.207
[10 empty] | Waiting | 10.9141 | 11.0159 | 0.2047 | 0.74585 | 0.32496 | 0.74032 | 5.9965 | 6.3363 | 2.027 | 2.027 | 0.023 | 0.023 | 0.047 | 0.048 | 1.123 | 1.125
[10 empty] | Reading | 69.9676 | 69.8058 | 73.1064 | 73.2728 | 72.898 | 73.114 | 72.749 | 72.8454 | 5.284 | 5.284 | 5.289 | 5.289 | 5.284 | 5.284 | 5.284 | 5.285
[10 empty] | Idle | 52.3092 | 44.6584 | 249.3653 | 187.2515 | 234.2847 | 158.5426 | 149.3693 | 133.9475 | 9.677 | 9.666 | 48.021 | 48.009 | 41.37 | 41.361 | 31.088 | 31.073
[10 empty] | Total | 1305.8254 | 1046.0375 | 1280.1506 | 993.2735 | 1276.3706 | 976.3507 | 1239.7653 | 998.821

## Sandisk
Energy (mJ) | [9 empty] | Formatter
State | Control | IODVS | PACER-T | PACER-T + IODVS | PACER-E | PACER-E + IODVS | PACER-C | PACER-C + IODVS |  | SerialFlash Read/Modify/Write Energy Consumption | [8 empty] | SerialFlash Read/Modify/Write Latency
Idle | #REF! | #REF! | 5.2829 | 3.6435 | 5.2359 | 3.6177 | 5.3318 | 3.6687 |  |  | Control | IODVS | PACER-T | PACER-T + IODVS | PACER-E | PACER-E + IODVS | PACER-C | PACER-C + IODVS | Control | IODVS | PACER-T | PACER-T + IODVS | PACER-E | PACER-E + IODVS | PACER-C | PACER-C + IODVS
Writing | #REF! | #REF! | 1.7585 | 0.92656 | 1.7336 | 0.97649 | 1.7567 | 0.99946 |  | Idle | #REF! | #REF! | 5.2829 | 3.6435 | 5.2359 | 3.6177 | 5.3318 | 3.6687 | #REF! | #REF! | 1.012 | 1.012 | 1.012 | 1.012 | 1.025 | 1.025
Waiting | #REF! | #REF! | 254.1442 | 120.3897 | 240.2878 | 169.6198 | 223.6507 | 158.9956 |  | Writing | #REF! | #REF! | 1.7585 | 0.92656 | 1.7336 | 0.97649 | 1.7567 | 0.99946 | #REF! | #REF! | 0.234 | 0.437 | 0.234 | 0.437 | 0.234 | 0.436
Idle | #REF! | #REF! | 0.092042 | 0.052624 | 0.11699 | 0.10145 | 0.089763 | 0.054944 |  | Waiting | #REF! | #REF! | 254.1442 | 120.3897 | 240.2878 | 169.6198 | 223.6507 | 158.9956 | #REF! | #REF! | 31.656 | 31.438 | 31.448 | 31.412 | 31.698 | 31.599
Reading | #REF! | #REF! | 2.9791 | 3.0951 | 3.3705 | 3.2972 | 2.9501 | 2.9162 | *IODVS results worse than before due to device isolation -- more accurate! | Idle | #REF! | #REF! | 0.092042 | 0.052624 | 0.11699 | 0.10145 | 0.089763 | 0.054944 | #REF! | #REF! | 0.013 | 0.014 | 0.013 | 0.014 | 0.013 | 0.014
Idle | #REF! | #REF! | 105.4871 | 83.5 | 106.3367 | 84.6181 | 105.3136 | 83.6004 |  | Reading | #REF! | #REF! | 2.9791 | 3.0951 | 3.3705 | 3.2972 | 2.9501 | 2.9162 | #REF! | #REF! | 0.491 | 0.948 | 0.49 | 0.948 | 0.49 | 0.948
Total No Idle | #REF! | #REF! | 258.8818 | 124.4114 | 245.3919 | 173.8934 | 228.3575 | 162.9113 |  | Idle | #REF! | #REF! | 105.4871 | 83.5 | 106.3367 | 84.6181 | 105.3136 | 83.6004 | #REF! | #REF! | 18.593 | 18.15 | 18.802 | 18.176 | 18.539 | 17.977
[10 empty] | Total | #REF! | #REF! | 369.7438 | 211.6076 | 357.0815 | 262.2307 | 339.0928 | 250.2354 | #REF! | #REF! | 51.999 | 51.999 | 51.999 | 51.999 | 51.999 | 51.999
[10 empty] | Total No Final | #REF! | #REF! | 264.2567 | 128.1076 | 250.7448 | 177.6126 | 233.7791 | 166.635 | #REF! | #REF! | 33.406 | 33.849 | 33.197 | 33.823 | 33.46 | 34.022
Latency (ms) | [9 empty] | Total No Idle | #REF! | #REF! | 258.8818 | 124.4114 | 245.3919 | 173.8934 | 228.3575 | 162.9113 | #REF! | #REF! | 32.381 | 32.823 | 32.172 | 32.797 | 32.422 | 32.983
State | Control | IODVS | PACER-T | PACER-T + IODVS | PACER-E | PACER-E + IODVS | PACER-C | PACER-C + IODVS
Idle | #REF! | #REF! | 1.012 | 1.012 | 1.012 | 1.012 | 1.025 | 1.025
Writing | #REF! | #REF! | 0.234 | 0.437 | 0.234 | 0.437 | 0.234 | 0.436
Waiting | #REF! | #REF! | 31.656 | 31.438 | 31.448 | 31.412 | 31.698 | 31.599
Idle | #REF! | #REF! | 0.013 | 0.014 | 0.013 | 0.014 | 0.013 | 0.014
Reading | #REF! | #REF! | 0.491 | 0.948 | 0.49 | 0.948 | 0.49 | 0.948
Idle | #REF! | #REF! | 18.593 | 18.15 | 18.802 | 18.176 | 18.539 | 17.977
Total No Idle | #REF! | #REF! | 32.381 | 32.823 | 32.172 | 32.797 | 32.422 | 32.983
Energy Decr. %
State | Control | IODVS | PACER-T | PACER-T + IODVS | PACER-E | PACER-E + IODVS | PACER-C | PACER-C + IODVS
Idle | #REF! | #REF! | #REF! | #REF! | #REF! | #REF! | #REF! | #REF!
Writing | #REF! | #REF! | #REF! | #REF! | #REF! | #REF! | #REF! | #REF!
Waiting | #REF! | #REF! | #REF! | #REF! | #REF! | #REF! | #REF! | #REF!
Idle | #REF! | #REF! | #REF! | #REF! | #REF! | #REF! | #REF! | #REF!
Reading | #REF! | #REF! | #REF! | #REF! | #REF! | #REF! | #REF! | #REF! | *This is primarily due to domain capacitance
Idle | #REF! | #REF! | #REF! | #REF! | #REF! | #REF! | #REF! | #REF!
Total No Idle | #REF! | #REF! | #REF! | #REF! | #REF! | #REF! | #REF! | #REF! | * Lots more time spent Idle after PACER
Average Current
| Control | IODVS | PACER-T | PACER-T + IODVS | PACER-E | PACER-E + IODVS | PACER-C | PACER-C + IODVS
0% | #REF! | #REF! | 5.2202 | 3.6003 | 5.1738 | 3.5748 | 5.2018 | 3.5793
25% | #REF! | #REF! | 6.9716 | 4.3299 | 6.8087 | 4.8018 | 6.6582 | 4.6927
50% | #REF! | #REF! | 8.7229 | 5.0596 | 8.4437 | 6.0287 | 8.1147 | 5.8062
75% | #REF! | #REF! | 10.4742 | 5.7892 | 10.0786 | 7.2557 | 9.5711 | 6.9196
100% | #REF! | #REF! | 12.2255 | 6.5188 | 11.7135 | 8.4827 | 11.0276 | 8.0331 | *Energy increases due to more operations per second due to PACER
Latency Decr. %
State | Control | IODVS | PACER-T | PACER-T + IODVS | PACER-E | PACER-E + IODVS | PACER-C | PACER-C + IODVS
Idle | #REF! | #REF! | #REF! | #REF! | #REF! | #REF! | #REF! | #REF! |  |  | Control | IODVS | PACER-T | PACER-T + IODVS | PACER-E | PACER-E + IODVS | PACER-C | PACER-C + IODVS | Control | IODVS | PACER-T | PACER-T + IODVS | PACER-E | PACER-E + IODVS | PACER-C | PACER-C + IODVS
Writing | #REF! | #REF! | #REF! | #REF! | #REF! | #REF! | #REF! | #REF! |  |  | outEnergy = |  | outEnergy | = | outEnergy = |  | outEnergy | = | stateDurations = |  | stateDurations = |  | stateDurations = |  | stateDurations =
Waiting | #REF! | #REF! | #REF! | #REF! | #REF! | #REF! | #REF! | #REF!
Idle | #REF! | #REF! | #REF! | #REF! | #REF! | #REF! | #REF! | #REF! |  | Idle | 5.9378 | 3.7242 | 5.2829 | 3.6435 | 5.2359 | 3.6177 | 5.3318 | 3.6687 | 1.013 | 1.012 | 1.012 | 1.012 | 1.012 | 1.012 | 1.025 | 1.025
Reading | #REF! | #REF! | #REF! | #REF! | #REF! | #REF! | #REF! | #REF! | *This is primarily due to domain capacitance | Reading | 252.0072 | 257.348 | 1.7585 | 0.92656 | 1.7336 | 0.97649 | 1.7567 | 0.99946 | 6.847 | 6.848 | 0.234 | 0.437 | 0.234 | 0.437 | 0.234 | 0.436
Idle | #REF! | #REF! | #REF! | #REF! | #REF! | #REF! | #REF! | #REF! |  | Writing | 216.5994 | 216.745 | 254.1442 | 120.3897 | 240.2878 | 169.6198 | 223.6507 | 158.9956 | 6.194 | 6.194 | 31.656 | 31.438 | 31.448 | 31.412 | 31.698 | 31.599
Total | #REF! | #REF! | #REF! | #REF! | #REF! | #REF! | #REF! | #REF! |  | Waiting | 16544.7294 | 11613.5714 | 0.092042 | 0.052624 | 0.11699 | 0.10145 | 0.089763 | 0.054944 | 201.139 | 201.14 | 0.013 | 0.014 | 0.013 | 0.014 | 0.013 | 0.014
[10 empty] | Writing | 2.0847 | 7.6772 | 2.9791 | 3.0951 | 3.3705 | 3.2972 | 2.9501 | 2.9162 | 0.189 | 0.189 | 0.491 | 0.948 | 0.49 | 0.948 | 0.49 | 0.948
[10 empty] | Verifying | 272.3342 | 273.2969 | 105.4871 | 83.5 | 106.3367 | 84.6181 | 105.3136 | 83.6004 | 7.202 | 7.202 | 18.593 | 18.15 | 18.802 | 18.176 | 18.539 | 17.977
[10 empty] | Idle | 64.6547 | 41.0954 | 369.7438 | 211.6076 | 357.0815 | 262.2307 | 339.0928 | 250.2354 | 4.415 | 4.414
[10 empty] | Total | 17358.3472 | 12413.458

## HIH6130
Energy (mJ) | [9 empty] | Formatter
State | Control | IODVS | PACER-T | PACER-T + IODVS | PACER-E | PACER-E + IODVS | PACER-C | PACER-C + IODVS |  | SerialFlash Read/Modify/Write Energy Consumption | [8 empty] | SerialFlash Read/Modify/Write Latency
Idle | 5.1896 | 3.6035 | 5.2829 | 3.6435 | 5.2359 | 3.6177 | 5.3318 | 3.6687 |  |  | Control | IODVS | PACER-T | PACER-T + IODVS | PACER-E | PACER-E + IODVS | PACER-C | PACER-C + IODVS | Control | IODVS | PACER-T | PACER-T + IODVS | PACER-E | PACER-E + IODVS | PACER-C | PACER-C + IODVS
Writing | 1.754 | 0.98128 | 1.7585 | 0.92656 | 1.7336 | 0.97649 | 1.7567 | 0.99946 |  | Idle | 5.1896 | 3.6035 | 5.2829 | 3.6435 | 5.2359 | 3.6177 | 5.3318 | 3.6687 | 1.012 | 1.012 | 1.012 | 1.012 | 1.012 | 1.012 | 1.025 | 1.025
Waiting | 325.9485 | 231.1728 | 254.1442 | 120.3897 | 240.2878 | 169.6198 | 223.6507 | 158.9956 |  | Writing | 1.754 | 0.98128 | 1.7585 | 0.92656 | 1.7336 | 0.97649 | 1.7567 | 0.99946 | 0.234 | 0.436 | 0.234 | 0.437 | 0.234 | 0.437 | 0.234 | 0.436
Idle | 0.079629 | 0.052218 | 0.092042 | 0.052624 | 0.11699 | 0.10145 | 0.089763 | 0.054944 |  | Waiting | 325.9485 | 231.1728 | 254.1442 | 120.3897 | 240.2878 | 169.6198 | 223.6507 | 158.9956 | 45.266 | 45.267 | 31.656 | 31.438 | 31.448 | 31.412 | 31.698 | 31.599
Reading | 2.8009 | 2.6371 | 2.9791 | 3.0951 | 3.3705 | 3.2972 | 2.9501 | 2.9162 | *IODVS results worse than before due to device isolation -- more accurate! | Idle | 0.079629 | 0.052218 | 0.092042 | 0.052624 | 0.11699 | 0.10145 | 0.089763 | 0.054944 | 0.013 | 0.014 | 0.013 | 0.014 | 0.013 | 0.014 | 0.013 | 0.014
Idle | 28.0384 | 26.1771 | 105.4871 | 83.5 | 106.3367 | 84.6181 | 105.3136 | 83.6004 |  | Reading | 2.8009 | 2.6371 | 2.9791 | 3.0951 | 3.3705 | 3.2972 | 2.9501 | 2.9162 | 0.49 | 0.948 | 0.491 | 0.948 | 0.49 | 0.948 | 0.49 | 0.948
Total No Idle | 330.5035 | 234.7912 | 258.8818 | 124.4114 | 245.3919 | 173.8934 | 228.3575 | 162.9113 |  | Idle | 28.0384 | 26.1771 | 105.4871 | 83.5 | 106.3367 | 84.6181 | 105.3136 | 83.6004 | 4.984 | 4.322 | 18.593 | 18.15 | 18.802 | 18.176 | 18.539 | 17.977
[10 empty] | Total | 363.8112 | 264.624 | 369.7438 | 211.6076 | 357.0815 | 262.2307 | 339.0928 | 250.2354 | 51.999 | 51.999 | 51.999 | 51.999 | 51.999 | 51.999 | 51.999 | 51.999
[10 empty] | Total No Final | 335.7728 | 238.4469 | 264.2567 | 128.1076 | 250.7448 | 177.6126 | 233.7791 | 166.635 | 47.015 | 47.677 | 33.406 | 33.849 | 33.197 | 33.823 | 33.46 | 34.022
Latency (ms) | [9 empty] | Total No Idle | 330.5035 | 234.7912 | 258.8818 | 124.4114 | 245.3919 | 173.8934 | 228.3575 | 162.9113 | 45.99 | 46.651 | 32.381 | 32.823 | 32.172 | 32.797 | 32.422 | 32.983
State | Control | IODVS | PACER-T | PACER-T + IODVS | PACER-E | PACER-E + IODVS | PACER-C | PACER-C + IODVS
Idle | 1.012 | 1.012 | 1.012 | 1.012 | 1.012 | 1.012 | 1.025 | 1.025
Writing | 0.234 | 0.436 | 0.234 | 0.437 | 0.234 | 0.437 | 0.234 | 0.436
Waiting | 45.266 | 45.267 | 31.656 | 31.438 | 31.448 | 31.412 | 31.698 | 31.599
Idle | 0.013 | 0.014 | 0.013 | 0.014 | 0.013 | 0.014 | 0.013 | 0.014
Reading | 0.49 | 0.948 | 0.491 | 0.948 | 0.49 | 0.948 | 0.49 | 0.948
Idle | 4.984 | 4.322 | 18.593 | 18.15 | 18.802 | 18.176 | 18.539 | 17.977
Total No Idle | 45.99 | 46.651 | 32.381 | 32.823 | 32.172 | 32.797 | 32.422 | 32.983
Energy Decr. %
State | Control | IODVS | PACER-T | PACER-T + IODVS | PACER-E | PACER-E + IODVS | PACER-C | PACER-C + IODVS
Idle | 0% | 30.56% | -1.797% | 29.79% | -0.8913% | 30.29% | -2.74% | 29.31%
Writing | 0% | 44.06% | -0.2514% | 47.18% | 1.167% | 44.33% | -0.1504% | 43.02%
Waiting | 0% | 29.08% | 22.03% | 63.06% | 26.28% | 47.96% | 31.38% | 51.22%
Idle | 0% | 34.42% | -15.59% | 33.91% | -46.92% | -27.41% | -12.73% | 31%
Reading | 0% | 5.849% | -6.361% | -10.5% | -20.34% | -17.72% | -5.327% | -4.117% | *This is primarily due to domain capacitance
Idle | 0% | 6.638% | -276.2% | -197.8% | -279.3% | -201.8% | -275.6% | -198.2%
Total No Idle | 0% | 28.96% | 21.67% | 62.36% | 25.75% | 47.39% | 30.91% | 50.71% | * Lots more time spent Idle after PACER
Average Current
| Control | IODVS | PACER-T | PACER-T + IODVS | PACER-E | PACER-E + IODVS | PACER-C | PACER-C + IODVS
0% | 5.1281 | 3.5607 | 5.2202 | 3.6003 | 5.1738 | 3.5748 | 5.2018 | 3.5793
25% | 7.225 | 5.1016 | 6.9716 | 4.3299 | 6.8087 | 4.8018 | 6.6582 | 4.6927
50% | 9.3219 | 6.6425 | 8.7229 | 5.0596 | 8.4437 | 6.0287 | 8.1147 | 5.8062
75% | 11.4188 | 8.1834 | 10.4742 | 5.7892 | 10.0786 | 7.2557 | 9.5711 | 6.9196
100% | 13.5157 | 9.7243 | 12.2255 | 6.5188 | 11.7135 | 8.4827 | 11.0276 | 8.0331 | *Energy increases due to more operations per second due to PACER
Latency Decr. %
State | Control | IODVS | PACER-T | PACER-T + IODVS | PACER-E | PACER-E + IODVS | PACER-C | PACER-C + IODVS
Idle | 0% | 0% | 0% | 0% | 0% | 0% | -1.285% | -1.285% |  |  | Control | IODVS | PACER-T | PACER-T + IODVS | PACER-E | PACER-E + IODVS | PACER-C | PACER-C + IODVS | Control | IODVS | PACER-T | PACER-T + IODVS | PACER-E | PACER-E + IODVS | PACER-C | PACER-C + IODVS
Writing | 0% | -86.32% | 0% | -86.75% | 0% | -86.75% | 0% | -86.32% |  |  | outEnergy = |  | outEnergy | = | outEnergy = |  | outEnergy | = | stateDurations = |  | stateDurations = |  | stateDurations = |  | stateDurations =
Waiting | 0% | -0.002209% | 30.07% | 30.55% | 30.53% | 30.61% | 29.97% | 30.19%
Idle | 0% | -7.692% | 0% | -7.692% | 5.462e-11% | -7.692% | 0% | -7.692% |  | Idle | 5.1896 | 3.6035 | 5.2829 | 3.6435 | 5.2359 | 3.6177 | 5.3318 | 3.6687 | 1.012 | 1.012 | 1.012 | 1.012 | 1.012 | 1.012 | 1.025 | 1.025
Reading | 0% | -93.47% | -0.2041% | -93.47% | -1.427e-12% | -93.47% | 0% | -93.47% | *This is primarily due to domain capacitance | Writing | 1.754 | 0.98128 | 1.7585 | 0.92656 | 1.7336 | 0.97649 | 1.7567 | 0.99946 | 0.234 | 0.436 | 0.234 | 0.437 | 0.234 | 0.437 | 0.234 | 0.436
Idle | 0% | 13.28% | -273.1% | -264.2% | -277.2% | -264.7% | -272% | -260.7% |  | Waiting | 325.9485 | 231.1728 | 254.1442 | 120.3897 | 240.2878 | 169.6198 | 223.6507 | 158.9956 | 45.266 | 45.267 | 31.656 | 31.438 | 31.448 | 31.412 | 31.698 | 31.599
Total | 0% | -1.437% | 29.59% | 28.63% | 30.05% | 28.69% | 29.5% | 28.28% |  | Idle | 0.079629 | 0.052218 | 0.092042 | 0.052624 | 0.11699 | 0.10145 | 0.089763 | 0.054944 | 0.013 | 0.014 | 0.013 | 0.014 | 0.013 | 0.014 | 0.013 | 0.014
[10 empty] | Reading | 2.8009 | 2.6371 | 2.9791 | 3.0951 | 3.3705 | 3.2972 | 2.9501 | 2.9162 | 0.49 | 0.948 | 0.491 | 0.948 | 0.49 | 0.948 | 0.49 | 0.948
[10 empty] | Idle | 28.0384 | 26.1771 | 105.4871 | 83.5 | 106.3367 | 84.6181 | 105.3136 | 83.6004 | 4.984 | 4.322 | 18.593 | 18.15 | 18.802 | 18.176 | 18.539 | 17.977
[10 empty] | Total | 363.8112 | 264.624 | 369.7438 | 211.6076 | 357.0815 | 262.2307 | 339.0928 | 250.2354