## Bill of Materials
BILL OF MATERIALS
| PRODUCT | LAB-ASDM300F
| Part # | LAB-ASDM300FASSY
| DESCRIPTION | Board Assembly (LAB-ASDM300F)
| REVISION | 0
ITEM | PART # | MANUFACTURER | DESCRIPTION | PACKAGE | REFERENCE | QTY | COMMENTS | SUPPLIER | SUPPLIER PART # | Unit Cost 1/100 QTY | PCBA 1/100 QTY
1 | LAB-ASDM300F PCB | SeeedStudio | Printed Circuit Board |  |  | 1 |  |  |  | 0.7419 | 0.7419
2 | NREC040SABC-M30RC | Sullins | SMT .100" Pin Header (40pin breakaway to 8x5) | SMT | J1, J2 | 1 | 40pos breakaway | Digikey | S1013EC-40-ND | 0.2059 | 0.2059
3 | TPS62240DRVT | Texas Instruments | IC REG BUCK SYNC ADJ 0.3A 6SON | 6-WDFN Exposed Pad | U1 | 1 |  | Digikey | 296-22467-1-ND | 1.1281 | 1.1281
4 | MIC94325YMT TR | Micrel | IC REG LDO ADJ 0.5A 6TDFN | 6-UFDFN Exposed Pad | U2 | 1 |  | Digikey | 576-4164-1-ND | 0.27 | 0.27
5 | MAX4377HAUA+ | Maxim | IC OPAMP CURR SENSE 1.2MHZ 8UMAX | 8-uMAX | U3 | 1 |  | Digikey | MAX4377HAUA+-ND | 1.8232 | 1.8232
6 | LQM2HPN2R2MJ0L | Murata | FIXED IND 2.2UH 1A 120 MOHM SMD | SMT 1008 | L2 | 1 |  | Digikey | 490-6700-1-ND | 0.2597 | 0.2597
7 | CRCW0603330KFKEA | Vishay Dale | RES SMD 330K OHM 1% 1/10W 0603 | SMT 0603 | R1 (330k) | 1 |  | Digikey | 541-330KHCT-ND | 0.0436 | 0.0436
8 | CRCW060382K0FKEA | Vishay Dale | RES SMD 82K OHM 1% 1/10W 0603 | SMT 0603 | R2 | 1 |  | Digikey | 541-82.0KHDKR-ND | 0.0601 | 0.0601
9 | CRCW0603560KFKEA | Vishay Dale | RES SMD 560K OHM 1% 1/10W 0603 | SMT 0603 | R3 | 1 |  | Digikey | 541-560KHCT-ND | 0.0436 | 0.0436
10 | CRCW0603220KFKEA | Vishay Dale | RES SMD 220K OHM 1% 1/10W 0603 | SMT 0603 | R4 | 1 |  | Digikey | 541-220KHCT-ND | 0.0436 | 0.0436
11 | CRCW060391K0FKEA | Vishay Dale | RES SMD 91K OHM 1% 1/10W 0603 | SMT 0603 | R5 | 1 |  | Digikey | 541-91.0KHCT-ND | 0.0436 | 0.0436
12 | RU1608FR100CS | Samsung | RES SMD 0.1 OHM 1% 1/4W 0603 | SMT 0603 | R6, R10 | 2 |  | Digikey | 1276-6155-1-ND | 0.03432 | 0.06864
13 | CRCW0603130KFKEA | Vishay Dale | RES SMD 130K OHM 1% 1/10W 0603 | SMT 0603 | R7 | 1 |  | Digikey | 541-130KHCT-ND | 0.0436 | 0.0436
14 | C0603C330J5GACTU | Kemet | CAP CER 33PF 50V 5% NP0 0603 | SMT 0603 | C1 | 1 |  | Digikey | 399-1055-1-ND | 0.0113 | 0.0113
15 | CL10B475KQ8NQNC | Samsung | CAP CER 4.7UF 6.3V 10% X7R 0603 | SMT 0603 | C2, C6 | 2 |  | Digikey | 1276-2087-1-ND | 0.034 | 0.068
16 | CL10A106MQ8NNNC | Samsung | CAP CER 10UF 6.3V 20% X5R 0603 | SMT 0603 | C3 | 1 |  | Digikey | 1276-1119-1-ND | 0.03506 | 0.03506
17 | CL10F104ZB8NNNC | Samsung | CAP CER 0.1UF 50V Y5V 0603 | SMT 0603 | C4 | 1 |  | Digikey | 1276-1012-1-ND | 0.00426 | 0.00426
18 | CL10B103MB8NCNC | Samsung | CAP CER 10000PF 50V 20% X7R 0603 | SMT 0603 | C5 | 1 |  | Digikey | 1276-1927-1-ND | 0.0078 | 0.0078
[10 empty] | Total Board Cost: | 4.902