## Bill of Materials
BILL OF MATERIALS
| PRODUCT | LAB-DEB429A
| Part # | LAB-DEB429A ASSY
| DESCRIPTION | Board Assembly (LAB-DEB429A)
| REVISION | 0
ITEM | PART # | MANUFACTURER | DESCRIPTION | PACKAGE | REFERENCE | QTY | COMMENTS | SUPPLIER | SUPPLIER PART NUMBER | Unit Cost 1/100 QTY | PCBA 1/100 QTY
1 | LAB-DEB429A-Rev0 PCB | Seeedstudio | Printed Circuit Board |  |  | 1 |  |  |  | 10.638 | 10.638
2 | STM32F429I-DISCO | ST Microelectronics | KIT DISCOVERY STM32 F4 SERIES | Thru-hole | X1 | 1 |  | Digikey | 497-13898-ND | 25.54 | 25.54
3 | ESQ-125-13-G-D |  | CONN RCPT 50POS .100" DUAL GOLD | Thru-hole | J1, J2 | 2 |  | Digikey | SAM8769-ND | 6.9174 | 13.8348
4 | LAB-ADSM300F | LAB304 | Adjustable Step Down Module | DIP-8 | U1, U2 | 2 | Use DIP8 Socket | LAB304 | LAB-ADSM300F | 0 | 0
5 | LAB-PPS330D | LAB304 | Peripheral Power Switch | DIP-8 | U4, U5, U6, U12, U13, U14, U16, U18 | 8 | Use DIP8 Socket | LAB304 | LAB-PPS330D | 0 | 0
6 | LAB-PLR5010D | LAB304 | Programmable Load Regulator | DIP-8 | U22,U23,U24 | 3 | Use DIP8 Socket | LAB304 | LAB-PLR5010D | 0 | 0
7 | LTC6244CMS8 | Linear Tech | Low-noise, High-speed, rail-rail opamp | MSOP8 | U3, U21 | 2 |  | Digikey | LTC6244CMS8#PBF-ND | 2.35 | 4.7
8 | MAX4376HAUK+T | Maxim | Current Sense Amplifier | SOT23-5 | U7 | 1 |  | Digikey | MAX4376HAUK+TCT-ND | 2.321 | 2.321
9 | HIH6130-021-001 | Honeywell | Honeywell Digital Humidity/Temp | SO-08M | U8 | 1 |  | Digikey | 480-3651-1-ND | 10.057 | 10.057
10 | 25AA512-I/SN-ND | Microchip | Serial EEPROM | SO-08M | U9 | 1 |  | Digikey | 25AA512-I/SN-ND | 1.7 | 1.7
11 | 5008730806 | Molex | CONN MICRO SD CARD PUSH-PUSH R/A | SF-MICROSD | U10 | 1 |  | Digikey | WM19114CT-ND | 3.802 | 3.802
12 | M25PX80-VMN6TP | Numonyx | Serial NOR Flash | SO-08M | U11 | 1 |  | Digikey | M25PX80-VMN6TPCT-ND | 0.781 | 0.781
13 | SI1143-A11-GMR | SiLabs | Ambient Light Sensor | QFN10 | U15 | 1 |  | Digikey | 336-2201-1-ND | 4.38 | 4.38
14 | SST26VF016B-104I/SN | Microchip | Serial NAND Flash | SO-08M | U17 | 1 |  | Digikey | SST26VF016B-104I/SN-ND | 1.16 | 1.16
15 | SN74HC259PWR | Texas Instruments | Addressable Latch / Decoder | TSSOP-16 | U19, U20 | 2 |  | Digikey | 296-8292-1-ND | 0.464 | 0.928
16 | ESP-12 | AdaFruit | Wifi Module | SMT | U25 | 1 |  | AdaFruit | ESP8266 SMT Module - ESP-12E | 6.26 | 6.26
17 | SPBT2632C1A.AT2 | ST Microelectronics | Bluetooth Module | SMT | U26 | 1 |  | Digikey | 497-13190-ND | 20.394 | 20.394
18 | UM232H | FTDI | MOD USB HS FT232H EVAL | Thru-hole | U27 | 1 |  | Digikey | 768-1103-ND | 18.729 | 18.729
19 | LTST-C230KRKT | Lite-On | LED RED CLEAR 1206 SMD | 1206 LED | LED1 | 1 |  | Digikey | 160-1457-1-ND | 0.13952 | 0.13952
20 | RC1608F513CS | Samsung | RES SMD 51K OHM 1% 1/10W 0603 | R0603 | R1 | 1 |  | Digikey | 1276-4812-1-ND | 0.014 | 0.014
21 | RC1608F393CS | Samsung | RES SMD 39K OHM 1% 1/10W 0603 | R0603 | R2 | 1 |  | Digikey | 1276-4798-1-ND | 0.014 | 0.014
22 | RC1608F1822CS | Samsung | RES SMD 18.2K OHM 1% 1/10W 0603 | R0603 | R3 | 1 |  | Digikey | 1276-4766-1-ND | 0.014 | 0.014
23 | RC1608F300CS | Samsung | RES SMD 30 OHM 1% 1/10W 0603 | R0603 | R4 | 1 |  | Digikey | 1276-4521-1-ND | 0.014 | 0.014
24 | RC1608F102CS | Samsung | RES SMD 1K OHM 1% 1/10W 0603 | SMT-0603 | R5, R6 | 1 |  | Digikey | 1276-3484-1-ND | 0.00348 | 0.00348
25 | RU1608FR100CS | Samsung | RES SMD 0.1 OHM 1% 1/4W 0603 | SMT 0603 | R7 | 1 |  | Digikey | 1276-6155-1-ND | 0.03432 | 0.03432
26 | RC1608F104CS | Samsung | RES SMD 100K OHM 1% 1/10W 0603 | SMT 0603 | R8, R9, R11, R12, R13, R14 | 6 |  | Digikey | 1276-3486-1-ND | 0.0057 | 0.0342
27 | CL10F104ZB8NNNC | Samsung | CAP CER 0.1UF 50V Y5V 0603 | SMT 0603 | C1, C2, C3, C4, C5, C11, C12, C16, C19, C20, C21, C22 | 12 |  | Digikey | 1276-1012-1-ND | 0.00426 | 0.05112
28 | CL10B224KO8NNNC | Samsung | CAP CER 0.22UF 16V X7R 0603 | SMT 0603 | C15 | 1 |  | Digikey | 1276-1112-1-ND | 0.035 | 0.035
29 | CL10A106MQ8NNNC | Samsung | CAP CER 10UF 6.3V 20% X5R 0603 | SMT 0603 | C6, C7, C8, C9, C10, C13, C14, C17, C18 | 9 |  | Digikey | 1276-1119-1-ND | 0.03506 | 0.31554
30 | FMP100JR-52-3R3 | Yageo | RES 3.3 OHM 1W 5% AXIAL | Axial | R10, R15, R16, R17, R18, R19 | 6 |  | Digikey | 3.3WCT-ND | 0.0584 | 0.3504
31 | 1-2199298-2 | TE Connectivity | 8P,DIP SKT,300 CL,LDR,PB FREE | Thru-hole | N/A | 13 | Reference Des. Not Marked | Digikey | A120347-ND | 0.08 | 1.04
[10 empty] | Total Board Cost: | 127.2844