## Bill of Materials
BILL OF MATERIALS
| PRODUCT | LAB-PLR5010D
| Part # | LAB-PLR5010D ASSY
| DESCRIPTION | Board Assembly (LAB-PLR5010D)
| REVISION | 1
ITEM | PART # | MANUFACTURER | DESCRIPTION | PACKAGE | REFERENCE | QTY | COMMENTS | SUPPLIER | SUPPLIER PART NUMBER | Unit Cost 1/100 QTY | PCBA 1/100 QTY
1 | LAB-PLR5010D-Rev0 PCB | Seeedstudio | Printed Circuit Board |  |  | 1 |  |  |  | 0.7419 | 0.7419
2 | NREC040SABC-M30RC | Sullins | SMT .100" Pin Header (40pin breakaway to 8x5) | SMT | J1, J2 | 2 | 40pos breakaway | Digikey | S1013EC-40-ND | 0.2059 | 0.4118
3 | DAC8562SDGSR | Texas Instruments | IC DAC 16BIT SRL DUAL 10MSOP | 10VSSOP | U1 | 1 |  | Digikey | 296-29030-1-ND | 6.9174 | 6.9174
4 | FZT849TA | Diodes Incorporated | TRANS NPN 30V 7A SOT-223 | SOT-223 | Q1, Q2 | 2 |  | Digikey | FZT849CT-ND | 0.6636 | 1.3272
5 | CL10A106MQ8NNNC | Samsung | CAP CER 10UF 6.3V 20% X5R 0603 | SMT 0603 | C1 | 1 |  | Digikey | 1276-1119-1-ND | 0.03506 | 0.03506
6 | CL10F104ZB8NNNC | Samsung | CAP CER 0.1UF 50V Y5V 0603 | SMT 0603 | C2 | 1 |  | Digikey | 1276-1012-1-ND | 0.00426 | 0.00426
7 | CL10B103MB8NCNC | Samsung | CAP CER 10000PF 50V 20% X7R 0603 | SMT 0603 | C3, C4 | 2 |  | Digikey | 1276-1927-1-ND | 0.0078 | 0.0156
8 | RC1608F391CS | Samsung | RES SMD 390 OHM 1% 1/10W 0603 | SMT 0603 | R1, R2 | 2 |  | Digikey | 1276-4610-1-ND | 0.0057 | 0.0114
[10 empty] | Total Board Cost: | 9.4646