## Sheet1
Partlist exported from C:/Users/drmoore/Documents/PEGMA/Hardware/LAB-DEB429A/cad/LAB-DEB429.sch at 3/9/2016 12:31:49 AM
Qty Value Device Package Parts Description MF MPN OC_FARNELL OC_NEWARK PACKAGE SUPPLIER TP_SIGNAL_NAME
1 ESP-12 ESP-12 X1
1 LEDCHIPLED_1206 CHIPLED_1206 LED1 LED
9 R-US_R0603 R0603 R1, R2, R3, R8, R9, R11, R12, R13, R14 RESISTOR, American symbol
1 0.13R R-US_R0603 R0603 R7 RESISTOR, American symbol
12 0.1u C-USC0603 C0603 C1, C2, C3, C4, C5, C11, C12, C16, C19, C20, C21, C22 CAPACITOR, American symbol
1 0.22u C-USC0603 C0603 C15 CAPACITOR, American symbol
8 10u C-USC0603 C0603 C6, C7, C8, C9, C10, C13, C17, C18 CAPACITOR, American symbol
2 2.2K R-US_R0603 R0603 R5, R6 RESISTOR, American symbol
1 25AA512 25AA512 SO-08M U9
1 25MPX 25MPX SO-08M U11
1 30 R-US_R0603 R0603 R4 RESISTOR, American symbol
1 47u C-USC0603 C0603 C14 CAPACITOR, American symbol
1 HIH6131 HIH6131 SO-08M U8
2 LAB-ADSM300F LAB-ADSM300F LAB-ASDM300F U1, U2
3 LAB-PLR5010D LAB-PLR5010D LAB-PLR5010D U22, U23, U24
8 LAB-PPS330D LAB-PPS330D LAB-PPS330D U4, U5, U6, U12, U13, U14, U16, U18
2 LTC6244 LTC6244 MSOP8 U3, U21 Low-noise, high-speed rail-to-rail CMOS op-amp
1 MAX4376 MAX4376 SOT23-5 U7
2 MM74HC259MTCX MM74HC259MTCX SOP65P640X90-16N U19, U20 8-Bit Addressable Latch/3-to-8 Line Decoder MM74HC259MTCX 1607831 58K1947 TSSOP-16 FAIRCHILD SEMICONDUCTOR
1 SF-MICROSD SF-MICROSD MICROSD U10
1 SI1143 SI1143 QFN10 U15
1 SPBT2632C1A SPBT2632C1A SPBT2632C1A U$1
1 SST26VF SST26VF SO-08M U17
31 TPPAD1-13 TPPAD1-13 P1-13 TP1, TP2, TP3, TP4, TP5, TP6, TP7, TP8, TP9, TP10, TP11, TP12, TP13, TP14, TP15, TP16, TP17, TP18, TP19, TP20, TP21, TP22, TP23, TP24, TP25, TP26, TP27, TP28, TP29, TP30, TP31 Test pad
2 TSW-132-02-S-D TSW-132-02-S-D TSW-132-02-S-D J1, X2 THROUGH-HOLE .025" SQ POST HEADER unknown unknown
1 UM232H UM232H UM232H U$2

## Sheet2
BILL OF MATERIALS
| PRODUCT | LAB-DEB429A
| Part # | LAB-DEB429A ASSY
| DESCRIPTION | Board Assembly (LAB-DEB429A)
| REVISION | 0
ITEM | PART # | MANUFACTURER | DESCRIPTION | PACKAGE | REFERENCE | QTY | COMMENTS | SUPPLIER | SUPPLIER PART NUMBER
1 | LAB-PLR5010D-Rev0 PCB | Seeedstudio | Printed Circuit Board |  |  | 1
2 | 22288321 | Molex Inc. | CONN HEADER 32POS .100 R/A TIN | Thru-Hole | J1 | 1 | 32 / 4 Breakaway | Digikey | WM50025-32-ND
3 | DAC8562SDGSR | Texas Instruments | IC DAC 16BIT SRL DUAL 10MSOP | 10VSSOP | U1 | 10 |  | Digikey | 296-29030-1-ND
4 | FZT849TA | Diodes Incorporated | TRANS NPN 30V 7A SOT-223 | SOT-223 | Q1, Q2 | 2 |  | Digikey | FZT849CT-ND
5 | CL10A106MQ8NNNC | Samsung | CAP CER 10UF 6.3V 20% X5R 0603 | SMT 0603 | C1 | 1 |  | Digikey | 1276-1119-1-ND
6 | CL10F104ZB8NNNC | Samsung | CAP CER 0.1UF 50V Y5V 0603 | SMT 0603 | C2 | 1 |  | Digikey | 1276-1012-1-ND
7 | CL10B103MB8NCNC | Samsung | CAP CER 10000PF 50V 20% X7R 0603 | SMT 0603 | C3, C4 | 2 |  | Digikey | 1276-1927-1-ND