## BOM
BILL OF MATERIALS
| PRODUCT | LAB-DEB429A
| Part # | LAB-DEB429A ASSY
| DESCRIPTION | Board Assembly (LAB-DEB429A)
| REVISION | 0
ITEM | PART # | MANUFACTURER | DESCRIPTION | PACKAGE | REFERENCE | QTY | COMMENTS | SUPPLIER | SUPPLIER PART NUMBER
| LAB-DEB429A-Rev0 PCB | Seeedstudio | Printed Circuit Board |  |  | 1
| ESQ-125-13-G-D |  | CONN RCPT 50POS .100" DUAL GOLD |  | J1, J2 | 2 |  | Digikey | ESQ-125-13-G-D
| LAB-ADSM300F | LAB304 | Adjustable Step Down Module | DIP-8 | U1, U2 | 2 | Use DIP8 Socket | LAB304
| LTC6244 | Linear Tech | Low-noise, High-speed, rail-rail opamp | MSOP8 | U3, U21 | 2 |  | Digikey
| LAB-PPS330D | LAB304 | Peripheral Power Switch | DIP-8 | U4, U5, U6, U12, U13, U14, U16, U18 | 8 | Use DIP8 Socket | LAB304
| MAX4376HAUK | Maxim | Current Sense Amplifier | SOT23-5 | U7 | 1
| HIH6131 | Honeywell |  | SO-08M | U8 | 1
| 25AA512 | Microchip | Serial EEPROM | SO-08M | U9 | 1
| SF-MICROSD | SF-MICROSD |  | SF-MICROSD | U10 | 1
| 25MPX | Numonyx | Serial NOR Flash | SO-08M | U11 | 1
| SI1143 | SI1143 |  | QFN10 | U15 | 1
| SST26VF | SST26VF |  | SO-08M | U17 | 1
| MM74HC259MTCX | Fairchild Semiconductor | Addressable Latch / Decoder | TSSOP-16 | U19, U20 | 2
| LAB-PLR5010D | LAB304 | Programmable Load Regulator | DIP-8 | U22,U23,U24 | 3 | Use DIP8 Socket | LAB304
| ESP-12 |  | Wifi Module | SMT | U25 | 1
| SPBT2632C1A | SPBT2632C1A | Bluetooth Module | SMT | U26 | 1
| UM232H | FTDI |  | Thru-hole | U27 | 1
|  |  | Red 1206 ChipLED | 1206 LED | LED1 | 1
|  |  | 51K 0603 Resistor | R0603 | R1 | 1
|  |  | 39K 0603 Resistor | R0603 | R2 | 1
|  |  | 18K4 0603 Resistor | R0603 | R3 | 1
|  |  | 30R Resistor | R0603 | R4 | 1
7 | ERJ-3GEYJ102V | Panasonic | RES SMD 1K OHM 5% 1/10W 0603 | SMT-0603 | R5, R6 | 1 |  | Digikey | P1.0KGCT-ND
|  |  | 0R1 Resistor | R0603 | R7 | 1
|  |  | 100K Resistor | R0603 | R8, R9, R11, R12, R13, R14 | 6
|  |  | 0.1uF Capacitor | C0603 | C1, C2, C3, C4, C5, C11, C12, C16, C19, C20, C21, C22 | 12
|  |  | 0.22uF Capacitor | C0603 | C15 | 1
| CL10F104ZB8NNNC | Samsung | CAP CER 0.1UF 50V Y5V 0603 | SMT 0603 | C2 | 1 |  | Digikey | 1276-1012-1-ND
| CL10B103MB8NCNC | Samsung | CAP CER 10000PF 50V 20% X7R 0603 | SMT 0603 | C3, C4 | 2 |  | Digikey | 1276-1927-1-ND
| CL10A106MQ8NNNC | Samsung | CAP CER 10UF 6.3V 20% X5R 0603 | SMT 0603 | C6, C7, C8, C9, C10, C13, C14, C17, C18 | 9 |  | Digikey | 1276-1119-1-ND